## Sheet1
Product | Datasheet | Compliance | Status | Description | Configuration | VRRM Min (V) | VF Max (V) | IRM Max (uA) | IO(rec) Max (A) | IFSM Max (A) | trr Max (ns) | Cj Max (pF) | Package Type
BAS40L | BAS40LT1/D (88.0kB) | AEC Qualified Pb-free Halide free PPAP Capable | ActiveNEW | 40 V Schottky Diode | Single | 40 | 0.38 | 1 | 0.12 | 0.2 |  | 5 | SOT-23-3
NTST40100CTG | NTST40100CT/D (127.0kB) | Pb-free Halide free | ActiveNEW | 40 A, 100 V, Dual Schottky Power Rectifier | Dual Common Cathode | 100 | 0.8 |  | 40 | 250 |  |  | D<sup>2</sup>PAK-3 I<sup>2</sup>PAK-3 TO-220 FULLPAK-3 TO-220-3
SB07-03P | EN2981/D (419.0kB) | Pb-free | ActiveNEW | Single Schottky Barrier Diode, 30 V, 700 mA | Single | 30 | 0.55 | 80 | 0.7 | 5 | 10 |  | SOT-89 / PCP-1
SB10015M | ENA0444/D (470.0kB) | Pb-free | ActiveNEW | Single Schottky Barrier Diode, 15 V, 1 A | Single | 15 | 0.48 | 3 | 1 | 10 | 10 |  | SC-88AFL / MCPH-5
SBE001 | EN6292/D (498.0kB) | Pb-free | ActiveNEW | Single Schottky Barrier Diode, 30 V, 2 A | Single | 30 | 0.55 | 100 | 2 | 20 | 20 |  | CPH-6
SB05-05P | EN2999/D (421.0kB) | Pb-free | Intro Pending | Single Schottky Barrier Diode, 50 V, 500 mA | Single | 50 | 0.55 | 50 | 0.5 | 5 | 10 |  | SOT-89 / PCP-1
SB3003CH | EN8964/D (522.0kB) | Pb-free | Intro Pending | Single Schottky Barrier Diode, 30 V, 3 A | Single | 30 | 0.485 | 42 | 3 | 20 | 20 |  | CPH-6
SBE818 | ENA1379/D (483.0kB) | Pb-free | Intro Pending | Dual Schottky Barrier Diode, 30 V, 2 A | Dual | 30 | 0.53 | 7.5 | 2 | 20 | 10 |  | SOT-383FL / EMH-8
1N5817 | 1N5817/D (75.0kB) | Pb-free Halide free | Active | 20 V, 1.0 A Schottky Rectifier | Single | 20 | 0.45 | 1000 | 1 | 25 |  |  | Axial Lead-2
1N5818 | 1N5817/D (75.0kB) | Pb-free Halide free | Active | 30 V, 1.0 A Schottky Rectifier | Single | 30 | 0.55 | 1000 | 1 | 25 |  |  | Axial Lead-2
1N5819 | 1N5817/D (75.0kB) | Pb-free Halide free | Active | 40 V, 1.0 A Schottky Rectifier | Single | 40 | 0.6 | 1000 | 1 | 25 |  |  | Axial Lead-2
1N5820 | 1N5820/D (123.0kB) | Pb-free Halide free | Active | 20 V, 3.0 A Schottky Rectifier | Single | 20 | 0.475 | 2000 | 3 | 80 |  |  | Axial Lead-2
1N5821 | 1N5820/D (123.0kB) | Pb-free Halide free | Active | 30 V, 3.0 A Schottky Rectifier | Single | 30 | 0.5 | 2000 | 3 | 80 |  |  | Axial Lead-2
1N5822 | 1N5820/D (123.0kB) | Pb-free Halide free | Active | 40 V, 3.0 A Schottky Rectifier | Single | 40 | 0.525 | 2000 | 3 | 80 |  |  | Axial Lead-2
1SS351 | EN3240/D (352.0kB) | Pb-free | Active | Dual Schottky Barrier Diode, 5 V, 30 mA | Series | 5 | 0.23 | 25 |  | 0.03 |  |  | SC-59 / CP
80SQ045N | 80SQ045N/D (61.0kB) | Pb-free Halide free | Active | 45 V, 8.0 A Axial Lead Schottky Rectifier | Single | 45 | 0.55 | 1000 | 8 | 140 |  |  | Axial Lead-2
BAS40-04L | BAS40-04LT1/D (127.0kB) | AEC Qualified Pb-free Halide free PPAP Capable | Active | 40 V Schottky Diode, dual, series | Series | 40 | 0.38 | 1 | 0.12 | 0.2 | - | 5 | SOT-23-3
BAS40-06L | BAS40-06LT1/D (121.0kB) | AEC Qualified Pb-free Halide free PPAP Capable | Active | 40 V Dual Common Anode Schottky Diode | Common Anode | 40 | 0.38 | 1 | 0.12 | 0.2 | - | 5 | SOT-23-3
BAS70-04L | BAS70-04LT1/D (91.0kB) | AEC Qualified Pb-free Halide free PPAP Capable | Active | 70 V Schottky Diode, Dual, Series | Series | 70 | 0.41 | 0.1 |  | 0.1 |  | 2 | SOT-23-3
BAS70L | BAS70LT1/D (126.0kB) | AEC Qualified Pb-free Halide free PPAP Capable | Active | 70 V Schottky Diode | Single | 70 | 0.41 | 0.1 | 0.07 | 0.1 | - | 2 | SOT-23-3
BAT54 | BAT54T1/D (103.0kB) | AEC Qualified Pb-free Halide free | Active | 30 V Schottky Diode | Single | 30 | 0.32 | 2 | 0.2 | 0.6 | 5 | 10 | SOD-123
BAT54AL | BAT54ALT1/D (130.0kB) | AEC Qualified Pb-free Halide free PPAP Capable | Active | 30 V Dual Common Anode Schottky Diode | Common Anode | 30 | 0.32 | 2 | 0.2 | 0.6 | 5 | 10 | SOT-23-3
BAT54AW | BAT54AWT1/D (129.0kB) | AEC Qualified Pb-free Halide free PPAP Capable | Active | 30 V Dual Common Anode Schottky Diode | Common Anode | 30 | 0.32 | 2 | 0.2 | 0.6 | 5 | 10 | SC-70-3 / SOT-323-3
BAT54C | BAT54CLT1/D (130.0kB) | AEC Qualified Pb-free Halide free PPAP Capable | Active | 30 V Dual Common Cathode Schottky Diode | Common Cathode | 30 | 0.32 | 2 | 0.2 | 0.6 | 5 | 10 | SOT-23-3
BAT54CT | BAT54CTT1/D (127.0kB) | AEC Qualified PPAP Capable Pb-free Halide free | Active | Common Cathode Schottky Diode, dual, 30 V | Common Cathode | 30 | 0.32 | 2 | 0.2 | 0.6 | 5 | 10 | SC-75-3
BAT54CW | BAT54CWT1/D (129.0kB) | AEC Qualified Pb-free Halide free PPAP Capable | Active | Common Cathode Schottky Diode, dual, 30 V | Common Cathode | 30 | 0.32 | 2 | 0.2 | 0.6 | 5 | 10 | SC-70-3 / SOT-323-3
BAT54CXV3 | BAT54CXV3/D (95.0kB) | AEC Qualified Pb-free Halide free | Active | Common Cathode Schottky Diode, dual, 30 V | Common Cathode | 30 | 0.4 | 2 | 0.2 | 0.6 | 5 | 10 | SC-89-3
BAT54H | BAT54HT1/D (127.0kB) | AEC Qualified Pb-free Halide free PPAP Capable | Active | 30 V Schottky Diode | Single | 30 | 0.32 | 2 | 0.2 | 0.6 | 5 | 10 | SOD-323
BAT54L | BAT54LT1/D (128.0kB) | AEC Qualified Pb-free Halide free PPAP Capable | Active | 30 V Schottky Diode | Single | 30 | 0.32 | 2 | 0.2 | 0.6 | 5 | 10 | SOT-23-3
BAT54M3T5G | BAT54M3/D (112.0kB) | AEC Qualified Pb-free Halide free | Active | Schottky Diode | Single | 30 | 0.32 | 2 | 0.2 | 0.6 | 5 | 10 | SOT-723-3
BAT54SL | BAT54SLT1/D (129.0kB) | AEC Qualified Pb-free Halide free PPAP Capable | Active | 30 V Schottky Diode, dual, series | Series | 30 | 0.32 | 2 | 0.2 | 0.6 | 5 | 10 | SOT-23-3
BAT54SW | BAT54SWT1/D (129.0kB) | AEC Qualified Pb-free Halide free PPAP Capable | Active | 30 V Schottky Diode, dual, series | Series | 30 | 0.32 | 2 | 0.2 | 0.6 | 5 | 10 | SC-70-3 / SOT-323-3
BAT54W | BAT54WT1/D (128.0kB) | AEC Qualified Pb-free Halide free PPAP Capable | Active | 30 V Schottky Diode | Single | 30 | 0.32 | 2 | 0.2 | 0.6 | 5 | 10 | SC-70-3 / SOT-323-3
BAT54XV2 | BAT54XV2T1/D (90.0kB) | AEC Qualified Pb-free Halide free PPAP Capable | Active | 30 V Schottky Diode | Single | 30 | 0.32 | 2 | 0.2 | 0.6 | 5 | 10 | SOD-523-2
MBD301 | MBD301/D (133.0kB) | Pb-free | Active | Schottky Diode UHF 30 V | Single | 30 | 0.6 | 0.2 | - | - | - | 1.5 | TO-92
MBD330DW | MBD110DWT1/D (103.0kB) | AEC Qualified Pb-free Halide free | Active | 30 V Schottky Diode, dual, isolated | Dual | 30 | 0.45 | 0.2 | 0.2 | - | - | 1.5 | SC-88-6 / SC-70-6 / SOT-363-6
MBD54DW | MBD54DWT1/D (130.0kB) | AEC Qualified Pb-free Halide free | Active | Schottky Diode, Dual Isolated | Dual | 30 | 0.32 | 2 | 0.2 | 0.6 | 5 | 10 | SC-88-6 / SC-70-6 / SOT-363-6
MBD770DW | MBD770DW/D (87.0kB) | AEC Qualified Pb-free Halide free PPAP Capable | Active | 70 V Schottky Diode, dual, isolated | Dual | 70 | 0.5 | 0.2 | 0.2 | - | - | 1 | SC-88-6 / SC-70-6 / SOT-363-6
MBR0520L | MBR0520LT1/D (146.0kB) | AEC Qualified Pb-free Halide free PPAP Capable | Active | 20 V, 0.5 A Schottky Rectifier | Single | 20 | 0.385 | 250 | 0.5 | 5.5 | - | - | SOD-123
MBR0530 | MBR0530T1/D (147.0kB) | AEC Qualified Pb-free Halide free PPAP Capable | Active | 30 V, 0.5 A Schottky Rectifier | Single | 30 | 0.43 | 130 | 0.5 | 5.5 | - | - | SOD-123
MBR0540 | MBR0540T1/D (177.0kB) | AEC Qualified Pb-free Halide free PPAP Capable | Active | 40 V, 0.5 A Schottky Rectifier | Single | 40 | 0.51 | 20 | 0.5 | 5.5 | - | - | SOD-123
MBR10100 | MBR1080/D (127.0kB) | Pb-free | Active | 100 V, 10 A Schottky Rectifier | Single | 100 | 0.8 | 100 | 10 | 150 | - | - | TO-220-2
MBR1035 | MBR1035/D (107.0kB) | Pb-free | Active | 35 V, 10 A Schottky Rectifier | Single | 35 | 0.84 | 100 | 10 | 150 |  |  | TO-220-2
MBR1045 | MBR1035/D (107.0kB) | Pb-free | Active | 45 V, 10 A Schottky Rectifier | Single | 45 | 0.84 | 100 | 10 | 150 |  |  | TO-220-2
MBR1060 | MBR1060/D (124.0kB) | Pb-free | Active | 60 V, 10 A Schottky Rectifier | Single | 60 | 0.8 | 6000 | 10 | 150 |  |  | TO-220-2
MBR1080 | MBR1080/D (127.0kB) | Pb-free | Active | 80 V, 10 A Schottky Rectifier | Single | 80 | 0.8 | 6000 | 10 | 150 |  |  | TO-220-2
MBR1090 | MBR1080/D (127.0kB) | Pb-free | Active | 90 V, 10 A Schottky Rectifier | Single | 90 | 0.8 | 6000 | 10 | 150 |  |  | TO-220-2
MBR10L60CTG | MBR10L60CT/D (137.0kB) | Pb-free | Active | 60 V, 10 A L-Series Schottky Rectifier | Common Cathode | 60 | 0.66 | 220 | 10 | 200 |  |  | TO-220-3
MBR1100 | MBR1100/D (58.0kB) | Pb-free Halide free | Active | 100 V, 1.0 A Schottky Rectifier | Single | 100 | 0.79 | 500 | 1 | 50 |  |  | Axial Lead-2
MBR120ESF | MBR120ESFT1/D (148.0kB) | AEC Qualified Pb-free Halide free PPAP Capable | Active | 20 V, 1.0 A Schottky Rectifier | Single | 20 | 0.53 | 10 | 1 | 40 | - | - | SOD123-2
MBR120LSF | MBR120LSFT1/D (146.0kB) | AEC Qualified Pb-free Halide free PPAP Capable | Active | 20 V, 1.0 A Low V<sub>F</sub> Schottky Rectifier | Single | 20 | 0.45 | 40 | 1 | 50 | - | - | SOD123-2
MBR120VLSF | MBR120VLSFT1/D (61.0kB) | AEC Qualified Pb-free Halide free | Active | 20 V, 1.0 A Schottky Rectifier | Single | 20 | 0.34 | 600 | 1 | 45 |  |  | SOD123-2
MBR130 | MBR130T1/D (126.0kB) | AEC Qualified Pb-free Halide free PPAP Capable | Active | 30 V, 1.0 A Schottky Rectifier | Single | 30 | 0.45 | 60 | 1 | 5.5 | - | - | SOD-123
MBR130LSF | MBR130LSFT1/D (59.0kB) | AEC Qualified Pb-free Halide free | Active | 30 V, 1.0 A Schottky Rectifier | Single | 30 | 0.38 | 1000 | 1 | 40 |  |  | SOD123-2
MBR140SF | MBR140SFT1/D (107.0kB) | AEC Qualified Pb-free Halide free PPAP Capable | Active | 40 V, 1.0 A Schottky Rectifier | Single | 40 | 0.55 | 500 | 1 | 30 | - | - | SOD123-2
MBR150 | MBR150/D (67.0kB) | Pb-free Halide free | Active | 50 V, 1.0 A Schottky Rectifier | Single | 50 | 0.75 | 500 | 1 | 25 |  |  | Axial Lead-2
MBR1535CT | MBR1535CT/D (124.0kB) | Pb-free | Active | 35 V, 15 A Schottky Rectifier | Common Cathode | 35 | 0.84 | 100 | 15 | 150 |  |  | TO-220-3
MBR1545CT | MBR1535CT/D (124.0kB) | Pb-free | Active | 45 V, 15 A Schottky Rectifier | Common Cathode | 45 | 0.84 | 100 | 15 | 150 |  |  | TO-220-3
MBR160 | MBR150/D (67.0kB) | Pb-free Halide free | Active | 60 V, 1.0 A Schottky Rectifier | Single | 60 | 0.75 | 500 | 1 | 25 |  |  | Axial Lead-2
MBR16100CT | MBR16100CT/D (118.0kB) | Pb-free | Active | 100 V, 16 A Schottky Rectifier | Common Cathode | 100 | 0.84 | 100 | 16 | 150 |  |  | TO-220-3
MBR1635 | MBR1635/D (101.0kB) | Pb-free | Active | 35 V, 16 A Schottky Rectifier | Single | 35 | 0.63 | 200 | 16 | 150 |  |  | TO-220-2
MBR1645 | MBR1635/D (101.0kB) | Pb-free Halide free | Active | 45 V, 16 A Schottky Rectifier | Single | 45 | 0.63 | 200 | 16 | 150 |  |  | D<sup>2</sup>PAK-3 TO-220-2
MBR1H100SF | MBR1H100SF/D (101.0kB) | AEC Qualified Pb-free Halide free PPAP Capable | Active | 100 V, 1.0 A H-Series Schottky Rectifier | Single | 100 | 0.76 | 40 | 1 | 50 |  |  | SOD123-2
MBR20200CT | MBR20200CT/D (119.0kB) | Pb-free | Active | 200 V, 20 A Schottky Rectifier | Common Cathode | 200 | 1 | 10 | 20 | 150 |  |  | TO-220-3
MBR2030CTL | MBR2030CTL/D (54.0kB) | Pb-free | Active | 30 V, 20 A Schottky Rectifier | Common Cathode | 30 | 0.58 | 5000 | 20 | 150 |  |  | TO-220-3
MBR2080CT | MBR20100CT/D (127.0kB) | Pb-free | Active | 80 V, 20 A Schottky Rectifier | Common Cathode | 80 | 0.95 | 10 | 20 | 150 |  |  | TO-220-3
MBR2090CT | MBR20100CT/D (127.0kB) | Pb-free | Active | 90 V, 20 A Schottky Rectifier | Common Cathode | 90 | 0.95 | 10 | 20 | 150 |  |  | TO-220-3
MBR20H100CT | MBR20H100CT/D (127.0kB) | Pb-free Halide free AEC Qualified PPAP Capable | Active | 100 V, 20 A H-Series Schottky Rectifier | Common Cathode | 100 | 0.88 | 4.5 | 20 | 250 | - | - | D<sup>2</sup>PAK-3
MBR20L45 | MBR20L45CT/D (136.0kB) | Pb-free | Active | 45 V, 20 A L-Series Dual Schottky Rectifier | Common Cathode | 45 | 0.63 | 500 | 20 | 180 |  |  | TO-220 FULLPAK-3 TO-220-3
MBR20L60CTG | MBR20L60CT/D (136.0kB) | Pb-free | Active | 60 V, 20 A L-Series Schottky Rectifier | Common Cathode | 60 | 0.73 | 380 | 20 | 240 |  |  | TO-220-3
MBR230LSFT1G | MBR230LSFT1/D (79.0kB) | AEC Qualified Pb-free Halide free | Active | 30 V, 2.0 A Schottky Rectifier | Single | 30 | 0.43 | 1000 | 2 | 40 |  |  | SOD123-2
MBR2515L | MBR2515L/D (87.0kB) | Pb-free | Active | 15 V, 25 A Schottky Rectifier | Single | 15 | 0.45 | 15000 | 25 | 150 |  |  | TO-220-2
MBR2535CT | MBR2535CT/D (93.0kB) | Pb-free | Active | 35 V, 25 A Schottky Rectifier | Common Cathode | 35 | 0.82 | 200 | 30 | 150 |  |  | TO-220-3
MBR2535CTL | MBR2535CTL/D (111.0kB) | Pb-free | Active | 35 V, 25 A Schottky Rectifier | Common Cathode | 35 | 0.47 | 5000 | 25 | 150 |  |  | TO-220-3
MBR2545CT | MBR2535CT/D (93.0kB) | Pb-free | Active | 45 V, 30 A Schottky Rectifier | Common Cathode | 45 | 0.82 | 20 | 30 | 150 | - | - | TO-220-3
MBR2H100SF | MBR2H100SF/D (128.0kB) | AEC Qualified Pb-free Halide free PPAP Capable | Active | 100 V, 2.0 A H-Series Schottky Rectifier | Single | 100 | 0.84 | 40 | 2 | 50 |  |  | SOD123-2
MBR3045ST | MBR3045/D (100.0kB) | Pb-free | Active | 45 V, 30 A Schottky Rectifier | Common Cathode | 45 | 0.76 | 200 | 30 | 150 |  |  | I<sup>2</sup>PAK-3 TO-220-3
MBR3045WT | MBR3045WT/D (136.0kB) | Pb-free Halide free | Active | 45 V, 30 A Schottky Rectifer | Common Cathode | 45 | 0.76 | 1000 | 30 | 200 |  |  | TO-247-3
MBR30H100CT | MBR30H100CT/D (123.0kB) | Pb-free | Active | 30 A, 100 V H-Series Schottky Rectifier | Common Cathode | 100 | 0.8 | 4.5 | 30 | 250 |  |  | TO-220-3
MBR30L45 | MBR30L45CT/D (132.0kB) | Pb-free | Active | 45 V, 30 A L-Series Schottky Rectifier | Common Cathode | 45 | 0.61 | 650 | 30 | 190 |  |  | TO-220 FULLPAK-3
MBR30L60CTG | MBR30L60CT/D (136.0kB) | Pb-free | Active | 60 V, 30 A L-Series Schottky Rectifier | Common Cathode | 60 | 0.81 | 350 | 30 | 240 |  |  | TO-220-3
MBR3100 | MBR3100/D (58.0kB) | Pb-free Halide free | Active | 100 V, 3.0 A Schottky Rectifier | Single | 100 | 0.79 | 600 | 3 | 150 |  |  | Axial Lead-2
MBR340 | MBR340/D (59.0kB) | Pb-free Halide free | Active | 40 V, 3.0 A Schottky Rectifier | Single | 40 | 0.6 | 600 | 3 | 80 |  |  | Axial Lead-2
MBR350 | MBR350/D (59.0kB) | Pb-free Halide free | Active | 50 V, 3.0 A Schottky Rectifier | Single | 50 | 0.74 | 600 | 3 | 80 |  |  | Axial Lead-2
MBR360 | MBR350/D (59.0kB) | Pb-free Halide free | Active | 3.0 A, 60 V Schottky Rectifier | Single | 60 | 0.74 | 600 | 3 | 80 |  |  | Axial Lead-2
MBR4015CTL | MBR4015CTL/D (112.0kB) | Pb-free | Active | 40 A, 15 V Schottky Rectifier | Common Cathode | 15 | 0.54 | 10000 | 40 | 150 |  |  | TO-220-3
MBR4015LWT | MBR4015LWT/D (148.0kB) | Pb-free | Active | 40 A, 15 V Schottky Rectifier | Common Cathode | 15 | 0.5 | 5000 | 40 | 120 |  |  | TO-247-3
MBR40250 | MBR40250/D (114.0kB) | Pb-free | Active | 250 V, 40 A Schottky Rectifier | Single | 250 | 0.97 | 30 | 40 | 150 | 35 | 500 | TO-220-2
MBR40250T | MBR40250/D (114.0kB) | Pb-free | Active | 250 V, 40 A Schottky Rectifier | Single | 250 | 0.97 | 30 | 40 | 150 | 35 | 500 | TO-220-3
MBR4045WT | MBR4045WT/D (119.0kB) | Pb-free | Active | 40 A, 45 V Schottky Rectifier | Common Cathode | 45 | 0.8 | 1000 | 40 | 400 |  |  | TO-247-3
MBR40H100WT | MBR40H100WT/D (129.0kB) | Pb-free | Active | 100 V, 40 A H-Series Schottky Rectifier | Common Cathode | 100 | 0.8 | 10 | 40 | 200 |  |  | TO-247-3
MBR40L45 | MBR40L45CT/D (108.0kB) | Pb-free | Active | 45 V, 40 A L-Series Schottky Rectifier | Common Cathode | 45 | 0.63 | 1200 | 40 | 200 |  |  | TO-220-3
MBR40L60CTG | MBR40L60CT/D (120.0kB) | Pb-free | Active | 60 V, 40 A L-Series Schottky Rectifier | Common Cathode | 60 | 0.81 | 550 | 40 | 240 |  |  | TO-220-3
MBR41H100CT | MBR41H100CT/D (154.0kB) | Pb-free Halide free AEC Qualified PPAP Capable | Active | 100 V, 40 A H-Series Schottky Rectifier | Common Cathode | 100 | 0.9 | 10 | 40 | 350 |  |  | D<sup>2</sup>PAK-3 I<sup>2</sup>PAK-3 TO-220-3
MBR5H100MFS | MBR5H100MFS/D (99.0kB) | AEC Qualified Pb-free Halide free PPAP Capable | Active | 5.0 A, 100 V, Schottky Diode | Single | 100 | 0.73 |  | 5 |  |  |  | SO-8FL / DFN-5
MBR6045WT | MBR6045WT/D (120.0kB) | Pb-free | Active | 45 V, 60 A Schottky Rectifier | Common Cathode | 45 | 0.75 | 1000 | 60 | 500 |  |  | TO-247-3
MBR60H100CT | MBR60H100CT/D (108.0kB) | Pb-free Halide free AEC Qualified PPAP Capable | Active | 100 V, 60 A H-Series Schottky Rectifier | Common Cathode | 100 | 0.98 | 10 | 60 | 350 |  |  | D<sup>2</sup>PAK-3 TO-220-3
MBR60L45 | MBR60L45CT/D (131.0kB) | Pb-free | Active | 45 V, 60 A L-Series Schottky Power Rectifier | Common Cathode | 45 | 0.73 | 1200 | 60 | 200 |  |  | TO-220-3 TO-247-3
MBR7030WT | MBR7030WT/D (117.0kB) | Pb-free | Active | 30 V, 70 A Schottky Rectifier | Common Cathode | 30 | 0.72 | 5000 | 70 | 500 |  |  | TO-247-3
MBR735 | MBR735/D (115.0kB) | Pb-free | Active | 35 V, 7.5 A Schottky Rectifier | Single | 35 | 0.84 | 10 | 7.5 | 150 |  |  | TO-220-2
MBR745 | MBR735/D (115.0kB) | Pb-free | Active | 45 V, 7.5 A Schottky Rectifier | Single | 45 | 0.84 | 10 | 7.5 | 150 |  |  | TO-220-2
MBRA120ET3 | MBRA120ET3/D (96.0kB) | AEC Qualified Pb-free Halide free | Active | 20 V, 1.0 A Low Leakage Schottky Rectifier | Single | 20 | 0.53 | 10 | 1 | 40 |  |  | SMA-2
MBRA130L | MBRA130LT3/D (155.0kB) | AEC Qualified Pb-free Halide free PPAP Capable | Active | 30 V, 1.0 A Schottky Rectifier | Single | 30 | 0.41 | 1000 | 1 | 25 |  |  | SMA-2
MBRA140 | MBRA140T3/D (155.0kB) | AEC Qualified Pb-free Halide free | Active | 40 V, 1.0 A Schottky Rectifier | Single | 40 | 0.55 | 500 | 1 | 30 |  |  | SMA-2
MBRA160T3 | MBRA160T3/D (120.0kB) | AEC Qualified Pb-free Halide free PPAP Capable | Active | 60 V, 1.0 A Schottky Rectifier | Single | 60 | 0.51 | 20 | 1 | 30 |  |  | SMA-2
MBRA1H100 | MBRA1H100/D (126.0kB) | AEC Qualified Pb-free Halide free PPAP Capable | Active | 100 V, 1.0 A H-Series Schottky Rectifier | Single | 100 | 0.76 | 40 | 1 | 50 | - | - | SMA-2
MBRA210ET3 | MBRA210ET3/D (95.0kB) | AEC Qualified Pb-free Halide free | Active | 10 V, 2.0 A Low V<sub>F</sub> Schottky Rectifier | Single | 10 | 0.5 | 15 | 2 | 150 |  |  | SMA-2
MBRA210LT3 | MBRA210LT3/D (128.0kB) | AEC Qualified Pb-free Halide free PPAP Capable | Active | 10 V, 2.0 A Low V<sub>F</sub> Schottky Rectifier | Single | 10 | 0.35 | 700 | 2 | 230 |  |  | SMA-2
MBRA2H100 | MBRS2H100/D (114.0kB) | AEC Qualified Pb-free Halide free PPAP Capable | Active | 100 V, 2.0 A H-Series Schottky Rectifier | Single | 100 | 0.79 | 8 | 2 | 130 |  |  | SMA-2
MBRA320T3G | MBRA320/D (68.0kB) | AEC Qualified Pb-free Halide free | Active | 20 V, 3.0 A Schottky Rectifier | Single | 20 | 0.5 | 2000 | 3 | 80 |  |  | SMA-2
MBRA340 | MBRA340T3/D (129.0kB) | AEC Qualified Pb-free Halide free PPAP Capable | Active | 40 V, 3.0 A Schottky Rectifier | Single | 40 | 0.45 | 300 | 3 | 100 |  |  | SMA-2
MBRAF1100 | MBRAF1100T3/D (107.0kB) | AEC Qualified Pb-free Halide free | Active | 1.0 A, 100 V Schottky Rectifier | Single | 100 | 0.75 | 500 | 1 | 50 | - | - | SMA FL
MBRAF1540 | MBRAF1540/D (103.0kB) | AEC Qualified Pb-free Halide free | Active | 1.5 A, 40 V Schottky Rectifier | Single | 40 | 0.46 | 80 | 1.5 | 40 | - | - | SMA FL
MBRAF260 | MBRAF260/D (104.0kB) | AEC Qualified Pb-free Halide free | Active | 60 V, 2.0 A Low V<sub>F</sub> Schottky Rectifier | Single | 60 | 0.63 | 20 | 2 | 40 | - | - | SMA FL
MBRAF2H100 | MBRAF2H100/D (98.0kB) | AEC Qualified Pb-free Halide free | Active | 2.0 A, 100 V Schottky Rectifier | Single | 100 | 0.79 | 8 | 2 | 130 | - | - | SMA FL
MBRAF3200 | MBRAF3200T3/D (100.0kB) | AEC Qualified Pb-free Halide free | Active | 200 V, 3.0 A Schottky Rectifier | Single | 200 | 0.84 | 1000 | 3 | 100 | - | - | SMA FL
MBRAF360 | MBRAF360/D (99.0kB) | AEC Qualified Pb-free Halide free | Active | 3 A, 60 V Schottky Rectifier | Single | 60 | 0.74 | 150 | 3 | 125 | - | - | SMA FL
MBRAF440 | MBRAF440T3/D (109.0kB) | AEC Qualified Pb-free Halide free | Active | 4.0 A, 40 V Schottky Rectifier | Single | 40 | 0.45 | 300 | 4 | 100 | - | - | SMA FL
MBRB1045 | MBRB1045/D (159.0kB) | Pb-free Halide free AEC Qualified PPAP Capable | Active | 45 V, 10 A Schottky Rectifier | Single | 45 | 0.84 | 100 | 10 | 70 150 | - | - | D<sup>2</sup>PAK-3 DPAK-3
MBRB1545CT | MBRB1545CT/D (97.0kB) | Pb-free Halide free AEC Qualified PPAP Capable | Active | 45 V, 15 A Schottky Rectifier | Common Cathode | 45 | 0.84 | 100 | 15 | 150 | - | - | D<sup>2</sup>PAK-3
MBRB20100CT | MBRB20100CT/D (95.0kB) | Pb-free Halide free AEC Qualified PPAP Capable | Active | 100 V, 20 A Schottky Rectifier | Common Cathode | 100 | 0.95 | 100 | 20 | 150 | - | - | D<sup>2</sup>PAK-3
MBRB20200CT | MBRB20200CT/D (142.0kB) | Pb-free Halide free AEC Qualified PPAP Capable | Active | 200 V, 20 A Schottky Rectifier | Common Cathode | 200 | 1 | 1000 | 20 | 150 | - | - | D<sup>2</sup>PAK-3
MBRB2060CT | MBRB2060CT/D (135.0kB) | Pb-free Halide free AEC Qualified PPAP Capable | Active | 60 V, 20 A Schottky Rectifier | Common Cathode | 60 | 0.95 | 10 150 | 20 | 150 | - | - | D<sup>2</sup>PAK-3 TO-220-3
MBRB2515L | MBRB2515L/D (54.0kB) | Pb-free Halide free | Active | 15 V, 25 A Schottky Rectifier | Single | 15 | 0.45 | 15000 | 25 | 150 |  |  | D<sup>2</sup>PAK-3
MBRB2535CTL | MBRB2535CTL/D (136.0kB) | Pb-free Halide free AEC Qualified PPAP Capable | Active | 35 V, 25 A Schottky Rectifier | Common Cathode | 35 | 0.55 | 10000 | 12.5 | 150 | - | - | D<sup>2</sup>PAK-3
MBRB2545CT | MBRB2545CT/D (133.0kB) | AEC Qualified PPAP Capable Pb-free Halide free | Active | 45 V, 30 A Schottky Rectifier | Common Cathode | 45 | 0.82 | 200 | 30 | 150 | - | - | D<sup>2</sup>PAK-3
MBRB3030CT | MBRB3030CT/D (55.0kB) | Pb-free Halide free | Active | 30 V, 30 A Schottky Rectifier | Common Cathode | 30 | 0.67 | 600 | 30 | 200 |  |  | D<sup>2</sup>PAK-3
MBRB3030CTL | MBRB3030CTL/D (179.0kB) | Pb-free Halide free AEC Qualified PPAP Capable | Active | 30 V, 30 A Schottky Rectifier | Common Cathode | 30 | 0.51 | 2000 | 30 | 300 | - | - | D<sup>2</sup>PAK-3
MBRB30H30CT-1 | MBRB30H30CT-1/D (139.0kB) | Pb-free | Active | 30 V, 30 A H-Series Schottky Rectifier | Common Cathode | 30 | 0.55 | 800 | 30 | 260 | - | - | I<sup>2</sup>PAK-3 TO-220-3
MBRB30H60CT-1 | MBRB30H60CT/D (165.0kB) | Pb-free Halide free AEC Qualified PPAP Capable | Active | 60 V, 30 A H-Series Schottky Rectifier | Common Cathode | 60 | 0.78 | 300 | 30 | 260 | - | - | D<sup>2</sup>PAK-3 I<sup>2</sup>PAK-3
MBRB40250TG | MBR40250/D (114.0kB) | Pb-free | Active | 40 A, 250 V, Schottky Power Rectifier | Single | 250 | 0.97 |  | 40 | 150 |  |  | D<sup>2</sup>PAK-3
MBRB4030 | MBRB4030/D (133.0kB) | Pb-free Halide free AEC Qualified PPAP Capable | Active | 30 V, 40 A Schottky Rectifier | Single | 30 | 0.55 | 350 | 40 | 300 | - | - | D<sup>2</sup>PAK-3
MBRB8H100T4G | MBRB8H100/D (132.0kB) | Pb-free Halide free AEC Qualified PPAP Capable | Active | 100 V, 8.0 A Schottky Rectifier | Single | 100 | 0.71 | 4.5 | 8 | 250 | - | - | D<sup>2</sup>PAK-3
MBRD1035CTL | MBRD1035CTL/D (114.0kB) | Pb-free Halide free AEC Qualified PPAP Capable | Active | 35 V, 10 A Schottky Rectifier | Common Cathode | 35 | 0.56 | 2000 | 10 | 50 | - | - | DPAK-3
MBRD320 | MBRD320/D (149.0kB) | Pb-free Halide free AEC Qualified PPAP Capable | Active | 20 V, 3.0 A Schottky Rectifier | Single | 20 | 0.6 | 200 | 3 | 75 | - | - | DPAK-3
MBRD330 | MBRD320/D (149.0kB) | Pb-free Halide free AEC Qualified PPAP Capable | Active | 30 V, 3.0 A Schottky Rectifier | Single | 30 | 0.6 | 200 | 3 | 75 | - | - | DPAK-3
MBRD340 | MBRD320/D (149.0kB) | Pb-free Halide free AEC Qualified PPAP Capable | Active | 40 V, 3.0 A Schottky Rectifier | Single | 40 | 0.6 | 200 | 3 | 75 | - | - | DPAK-3
MBRD350 | MBRD320/D (149.0kB) | Pb-free Halide free AEC Qualified PPAP Capable | Active | 50 V, 3.0 A Schottky Rectifier | Single | 50 | 0.6 | 200 | 3 | 75 | - | - | DPAK-3
MBRD360 | MBRD320/D (149.0kB) | Pb-free Halide free AEC Qualified PPAP Capable | Active | 60 V, 3.0 A Schottky Rectifier | Single | 60 | 0.6 | 200 | 3 | 75 | - | - | DPAK-3
MBRD5H100T4G | MBRD5H100/D (100.0kB) | Pb-free Halide free AEC Qualified PPAP Capable | Active | 100 V, 5 A Schottky Rectifier | Single | 100 | 0.71 | 3.5 | 5 | 105 | - | - | DPAK-3
MBRD620CT | MBRD620CT/D (100.0kB) | Pb-free Halide free | Active | 20 V, 6.0 A Schottky Rectifier | Common Cathode | 20 | 0.9 | 100 | 6 | 75 |  |  | DPAK-3
MBRD630CT | MBRD620CT/D (100.0kB) | Pb-free Halide free | Active | 30 V, 6.0 A Schottky Rectifier | Common Cathode | 30 | 0.9 | 100 | 6 | 75 |  |  | DPAK-3
MBRD640CT | MBRD620CT/D (100.0kB) | Pb-free Halide free AEC Qualified PPAP Capable | Active | 40 V, 6.0 A Schottky Rectifier | Common Cathode | 40 | 0.9 | 15 | 6 | 75 | - | - | DPAK-3
MBRD650CT | MBRD620CT/D (100.0kB) | Pb-free Halide free AEC Qualified PPAP Capable | Active | 50 V, 6.0 A Schottky Rectifier | Common Cathode | 50 | 0.9 | 100 | 6 | 75 | - | - | DPAK-3
MBRD660CT | MBRD620CT/D (100.0kB) | Pb-free Halide free AEC Qualified PPAP Capable | Active | 60 V, 6.0 A Schottky Rectifier | Common Cathode | 60 | 0.9 | 100 | 6 | 75 | - | - | DPAK-3
MBRD835L | MBRD835L/D (109.0kB) | Pb-free Halide free AEC Qualified PPAP Capable | Active | 35 V, 8 A Schottky Rectifier | Single | 35 | 0.51 | 1400 | 8 | 75 | - | - | DPAK-3
MBRF10H150CTG | MBRF10H150C/D (94.0kB) | Pb-free | Active | 150 V, 10 A H-Series Dual Schottky Rectifier | Common Cathode | 150 | 0.69 | 45 | 10 | 150 |  |  | TO-220 FULLPAK-3
MBRF10L60CTG | MBR10L60CT/D (137.0kB) | Pb-free | Active | 60 V, 10A Schottky Rectifier | Common Cathode | 60 | 0.66 | 220 | 10 | 200 |  |  | TO-220 FULLPAK-3
MBRF20100CT | MBRF20100CT/D (91.0kB) | Pb-free | Active | 100 V, 20 A Schottky Rectifier | Common Cathode | 100 | 0.95 | 150 | 20 | 150 |  |  | TO-220 FULLPAK-3
MBRF20200CT | MBRF20200CT/D (95.0kB) | Pb-free | Active | 20A 200V Schottky Rectifier | Common Cathode | 200 | 1 | 1000 | 20 | 150 |  |  | TO-220 FULLPAK-3
MBRF2045CTG | MBR2045CT/D (118.0kB) | Pb-free | Active | 45 V, 20 A Schottky Rectifier | Common Cathode | 45 | 0.84 | 100 | 20 | 150 |  |  | TO-220 FULLPAK-3
MBRF2060CT | MBRF2060CT/D (128.0kB) | Pb-free | Active | 60 V, 20 A Schottky Rectifier | Common Cathode | 60 | 0.95 | 150 | 20 | 150 |  |  | TO-220 FULLPAK-3
MBRF20H150CTG | MBRF20H150CT/D (110.0kB) | Pb-free | Active | 150 V, 20 A H-Series Dual Schottky Rectifier | Common Cathode | 150 | 0.68 | 50 | 20 | 180 |  |  | TO-220 FULLPAK-3 TO-220-3
MBRF20L60CTG | MBR20L60CT/D (136.0kB) | Pb-free | Active | 60 V, 20 A Schottky Rectifier | Common Cathode | 60 | 0.73 | 380 | 20 | 240 |  |  | TO-220 FULLPAK-3
MBRF2545CT | MBRF2545CT/D (77.0kB) | Pb-free | Active | 45 V, 25 A Schottky Rectifier | Common Cathode | 45 | 0.7 | 200 | 25 | 150 |  |  | TO-220 FULLPAK-3
MBRF30H100CTG | MBR30H100CT/D (123.0kB) | Pb-free | Active | 100 V, 30 A H series Schottky Rectifier | Common Cathode | 100 | 0.93 | 4.5 | 30 | 250 |  |  | TO-220 FULLPAK-3
MBRF30H150CTG | MBRF30H150C/D (136.0kB) | Pb-free | Active | 150 V, 30 A H-Series Dual Schottky Rectifier | Common Cathode | 150 | 0.73 | 60 | 30 | 200 |  |  | TO-220 FULLPAK-3 TO-220-3
MBRF30L60CTG | MBR30L60CT/D (136.0kB) | Pb-free | Active | 60 V, 30 A Schottky Rectifier | Common Cathode | 60 | 0.81 | 350 | 30 | 240 |  |  | TO-220 FULLPAK-3
MBRF40250T | MBR40250/D (114.0kB) | Pb-free | Active | 250 V, 40 A Schottky Rectifier | Single | 250 | 0.97 | 30 | 40 | 150 | 35 | 500 | TO-220 FULLPAK-3
MBRM110E | MBRM110E/D (164.0kB) | AEC Qualified Pb-free Halide free PPAP Capable | Active | 10 V, 1.0 A Low Leakage Schottky Rectifier | Single | 10 | 0.53 | 1 | 1 | 50 |  |  | POWERMITE-2
MBRM110L | MBRM110L/D (151.0kB) | AEC Qualified Pb-free Halide free PPAP Capable | Active | 10 V, 1.0 A Low V<sub>F</sub> Schottky Rectifier | Single | 10 | 0.365 | 500 | 1 | 50 |  |  | POWERMITE-2
MBRM120E | MBRM120E/D (174.0kB) | AEC Qualified Pb-free Halide free PPAP Capable | Active | 20 V, 1.0 A Low Leakage Schottky Rectifier | Single | 20 | 0.53 | 10 | 1 | 50 |  |  | POWERMITE-2
MBRM120L | MBRM120L/D (169.0kB) | AEC Qualified Pb-free Halide free PPAP Capable | Active | 20 V, 1.0 A Low V<sub>F</sub> Schottky Rectifier | Single | 20 | 0.45 | 40 | 1 | 50 | - | - | POWERMITE-2
MBRM130L | MBRM130L/D (174.0kB) | AEC Qualified Pb-free Halide free PPAP Capable | Active | 30 V, 1.0 A Low V<sub>F</sub> Schottky Rectifier | Single | 30 | 0.38 | 410 | 1 | 50 | - | - | POWERMITE-2
MBRM140 | MBRM140/D (173.0kB) | AEC Qualified Pb-free Halide free PPAP Capable | Active | 40 V, 1.0 A Schottky Rectifier | Single | 40 | 0.55 | 500 | 1 | 50 | - | - | POWERMITE-2
MBRM1H100 | MBRM1H100/D (122.0kB) | AEC Qualified Pb-free Halide free | Active | 100 V, 1.0 A H-Series Schottky Rectifier | Single | 100 | 0.76 | 20 | 1 | 50 |  |  | POWERMITE-2
MBRM2H100 | MBRM2H100/D (122.0kB) | AEC Qualified Pb-free Halide free | Active | 100 V, 2.0 A H-Series Schottky Rectifier | Single | 100 | 0.84 | 20 | 2 | 50 |  |  | POWERMITE-2
MBRS1100 | MBRS1100T3/D (126.0kB) | Pb-free Halide free AEC Qualified PPAP Capable | Active | 100 V, 1.0 A Schottky Rectifier | Single | 100 | 0.75 | 500 | 1 | 50 | - | - | SMB-2
MBRS120 | MBRS120T3/D (129.0kB) | AEC Qualified Pb-free Halide free PPAP Capable | Active | 20 V, 1.0 A Schottky Rectifier | Single | 20 | 0.6 | 1000 | 1 | 40 |  |  | SMB-2
MBRS130 | MBRS130T3/D (68.0kB) | AEC Qualified Pb-free Halide free | Active | 30 V, 1.0 A Schottky Rectifier | Single | 30 | 0.6 | 1000 | 1 | 40 |  |  | SMB-2
MBRS130L | MBRS130LT3/D (147.0kB) | AEC Qualified Pb-free Halide free PPAP Capable | Active | 30 V, 1.0 A Low V<sub>F</sub> Schottky Rectifier | Single | 30 | 0.395 | 1000 | 1 | 40 |  |  | SMB-2
MBRS140 | MBRS140T3/D (99.0kB) | AEC Qualified Pb-free Halide free PPAP Capable | Active | 40 V, 1.0 A Schottky Rectifier | Single | 40 | 0.6 | 1000 | 1 | 40 |  |  | SMB-2
MBRS1540 | MBRS1540T3/D (65.0kB) | AEC Qualified Pb-free Halide free | Active | 40 V, 1.5 A Schottky Rectifier | Single | 40 | 0.46 | 80 | 1.5 | 40 |  |  | SMB-2
MBRS190 | MBRS1100T3/D (126.0kB) | AEC Qualified Pb-free Halide free PPAP Capable | Active | 90 V, 1.0 A Schottky Rectifier | Single | 90 | 0.75 | 500 | 1 | 50 | - | - | SMB-2
MBRS2040L | MBRS2040LT3/D (175.0kB) | AEC Qualified Pb-free Halide free PPAP Capable | Active | 40 V, 2.0 A Schottky Rectifier | Single | 40 | 0.43 | 80 | 2 | 70 |  |  | SMB-2
MBRS230L | MBRS230LT3/D (45.0kB) | AEC Qualified Pb-free Halide free | Active | 30 V, 2.0 A Low V<sub>F</sub> Schottky Rectifier | Single | 30 | 0.49 | 1000 | 2 | 40 |  |  | SMB-2
MBRS240L | MBRS240LT3/D (106.0kB) | AEC Qualified Pb-free Halide free PPAP Capable | Active | 40 V, 2.0 A Low V<sub>F</sub> Schottky Rectifier | Single | 40 | 0.43 | 2000 | 2 | 25 |  |  | SMB-2
MBRS260T3 | MBRS260T3/D (144.0kB) | AEC Qualified Pb-free Halide free PPAP Capable | Active | 60 V, 2.0 A Low V<sub>F</sub> Schottky Rectifier | Single | 60 | 0.63 | 20 | 2 | 40 |  |  | SMB-2
MBRS2H100T3G | MBRS2H100/D (114.0kB) | AEC Qualified Pb-free Halide free PPAP Capable | Active | 100 V, 2.0 A Schottky Rectifier | Single | 100 | 0.79 | 8 | 2 | 130 |  |  | SMB-2
MBRS3100T3 | MBRS3100T3/D (122.0kB) | AEC Qualified Pb-free Halide free PPAP Capable | Active | 100 V, 3.0 A Schottky Rectifier | Single | 100 | 0.79 | 50 | 3 | 130 |  |  | SMC-2
MBRS3200 | MBRS3200T3/D (91.0kB) | AEC Qualified Pb-free Halide free PPAP Capable | Active | 200 V, 3.0 A Schottky Rectifier | Single | 200 | 0.84 | 1000 | 3 | 100 |  |  | SMB-2
MBRS3201 | MBRS3201T3/D (124.0kB) | AEC Qualified PPAP Capable Pb-free Halide free | Active | 200 V, 3 A Schottky Fast Soft-Recovery Power Rectifier | Single | 200 | 0.84 | 1000 | 3 | 100 | 35 |  | SMC-2
MBRS340 | MBRS340T3/D (101.0kB) | AEC Qualified Pb-free Halide free PPAP Capable | Active | 3.0 A Schottky Rectifier | Single | 20 30 40 | 0.5 | 2000 | 3 | 80 |  |  | SMC-2
MBRS360 | MBRS360T3/D (135.0kB) | AEC Qualified Pb-free Halide free PPAP Capable | Active | 60 V, 3.0 A Schottky Rectifier | Single | 60 | 0.74 | 150 | 3 | 125 |  |  | SMB-2 SMC-2
MBRS410ET3 | MBRS410ET3/D (55.0kB) | AEC Qualified Pb-free Halide free | Active | 10 V, 4.0 A Schottky Rectifier | Single | 10 | 0.5 | 150 | 4 | 250 |  |  | SMC-2
MBRS410LT3 | MBRS410LT3/D (54.0kB) | AEC Qualified Pb-free Halide free | Active | 10 V, 4.0 A Schottky Rectifier | Single | 10 | 0.33 | 5000 | 4 | 150 |  |  | SMC-2
MBRS4201 | MBRS4201T3/D (124.0kB) | AEC Qualified Pb-free Halide free PPAP Capable | Active | 200 V, 4.0 A Schottky Rectifier | Single | 200 | 0.8 | 0.35 | 4 | 100 | 35 |  | SMC-2
MBRS540 | MBRS540T3/D (109.0kB) | AEC Qualified Pb-free Halide free PPAP Capable | Active | 40 V, 5.0 A Schottky Rectifier | Single | 40 | 0.5 | 0.3 300 | 5 | 190 |  |  | SMC-2
MMBD101L | MBD101/D (59.0kB) | AEC Qualified Pb-free Halide free | Active | 7.0 V Low Noise Schottky Diode | Single | 7 | 0.6 | 2.5 | - | - | - | 1 | SOT-23-3
MMBD301L | MBD301/D (133.0kB) | AEC Qualified Pb-free Halide free PPAP Capable | Active | Schottky Diode UHF 30 V | Single | 30 | 0.45 | 0.2 | - | - | - | 1.5 | SOT-23-3
MMBD301M3T5G | MMBD301M3/D (111.0kB) | AEC Qualified Pb-free Halide free | Active | Schottky Diode | Single | 30 | 0.45 | 0.2 | - | - | - | 1.5 | SOT-723-3
MMBD330 | MMBD330T1/D (127.0kB) | AEC Qualified Pb-free Halide free PPAP Capable | Active | 30 V Schottky Diode | Single | 30 | 0.45 | 0.2 | 0.2 | 1 | - | 1.5 | SC-70-3 / SOT-323-3
MMBD352L | MMBD352LT1/D (124.0kB) | AEC Qualified Pb-free Halide free | Active | 7.0 V Schottky Diode, dual, series, UHF | Series | 7 | 0.6 | 0.25 | - | - | - | 1 | SOT-23-3
MMBD352W | MMBD352WT1/D (121.0kB) | AEC Qualified Pb-free Halide free PPAP Capable | Active | 7.0 V Schottky Diode, dual, series, UHF | Series | 7 | 0.6 | 0.25 | - | - | - | 1 | SC-70-3 / SOT-323-3
MMBD353L | MMBD352LT1/D (124.0kB) | AEC Qualified Pb-free Halide free PPAP Capable | Active | 7.0 V Schottky Diode, dual, series reverse | Series | 7 | 0.6 | 0.25 | - | - | - | 1 | SOT-23-3
MMBD354L | MMBD352LT1/D (124.0kB) | AEC Qualified PPAP Capable Pb-free Halide free | Active | 7.0 V Dual Common Cathode Schottky Diode | Common Cathode | 7 | 0.6 | 0.25 | - | - | - | 1 | SOT-23-3
MMBD355L | MMBD352LT1/D (124.0kB) | AEC Qualified Pb-free Halide free | Active | 7.0 V Dual Common Anode Schottky Diode | Common Anode | 7 | 0.6 | 0.25 | - | - | - | 1 | SOT-23-3
MMBD452L | MMBD452LT1/D (119.0kB) | AEC Qualified Pb-free Halide free | Active | 30 V Schottky Diode, dual, series, UHF | Series | 30 | 0.45 | 0.2 | - | - | - | 1.5 | SOT-23-3
MMBD701L | MBD701/D (132.0kB) | AEC Qualified Pb-free Halide free PPAP Capable | Active | 70 V Schottky Diode | Single | 70 | 0.5 | 0.2 | - | - | - | 1 | SOT-23-3
MMBD717L | MMBD717LT1/D (90.0kB) | AEC Qualified Pb-free Halide free | Active | 20 V Common Anode Schotty Diode | Common Anode | 20 | 0.37 | 1 | - | - | - | 2.5 | SC-70-3 / SOT-323-3
MMBD770 | MMBD330T1/D (127.0kB) | AEC Qualified Pb-free Halide free PPAP Capable | Active | 70 V Schottky Diode | Single | 70 | 0.5 | 0.2 | 0.2 | 1 | - | 1 | SC-70-3 / SOT-323-3
MMDL101 | MMDL101T1/D (86.0kB) | AEC Qualified Pb-free Halide free | Active | Schottky Diode UHF 7.0 V | Single | 7 | 0.6 | 0.25 | - | - | - | 1 | SOD-323
MMDL301 | MMDL301T1/D (89.0kB) | AEC Qualified Pb-free Halide free | Active | Schottky Diode UHF 30 V | Single | 30 | 0.45 | 0.2 | - | - | - | 1.5 | SOD-323
MMDL770 | MMDL770T1/D (84.0kB) | AEC Qualified Pb-free Halide free | Active | Schottky Diode UHF 70 V | Single | 70 | 1 | 0.2 | - | - | - | 1 | SOD-323
MMSD301 | MMSD301T1/D (137.0kB) | AEC Qualified Pb-free Halide free PPAP Capable | Active | Schottky Diode UHF 30 V | Single | 30 | 0.45 | 0.2 | 0.2 | - | - | 1.5 | SOD-123
MMSD701 | MMSD301T1/D (137.0kB) | AEC Qualified Pb-free Halide free PPAP Capable | Active | Schottky Diode UHF 70 V | Single | 70 | 0.5 | 0.2 | 0.2 | - | - | 1 | SOD-123
NRVBA140 | NRVBA140/D (95.0kB) | AEC Qualified PPAP Capable Pb-free Halide free | Active | 40 V, 1.0 A Schottky Rectifier | Single | 40 | 0.55 | 500 | 1 | 30 |  |  | SMA-2
NRVBB1060 | NRVBB1060/D (76.0kB) | AEC Qualified PPAP Capable Pb-free Halide free | Active | 60 V, 10 A Schottky Rectifier | Single | 60 | 0.8 | 100 | 10 | 150 |  |  | D<sup>2</sup>PAK-3
NRVBD1035CTL | NRVBD1035CTL/D (109.0kB) | AEC Qualified PPAP Capable Pb-free | Active | 35 V, 10 A Schottky Rectifier | Common Cathode | 35 | 0.56 | 2000 | 10 | 50 |  |  | DPAK-3
NSR0130P2 | NSR0130P2/D (109.0kB) | AEC Qualified Pb-free Halide free | Active | 30 V, 0.1 A Low IR Schottky Diode | Single | 30 | 0.385 | 0.35 | 0.1 | 1 | - | 10 | SOD-923-2
NSR0140P2 | NSR0140P2/D (115.0kB) | AEC Qualified Pb-free Halide free | Active | 30 V, 0.1 A Low IR Schottky Diode | Single | 30 | 0.35 | 0.5 | 0.07 | 0.03 | - | 2.5 | SOD-923-2
NSR0170P2 | NSR0170P2/D (61.0kB) | AEC Qualified Pb-free Halide free | Active | 70 V, 0.1 A Low IR Schottky Diode | Single | 70 | 0.64 | 3 | 0.07 | - | - | - | SOD-923-2
NSR01F30NXT5G | NSR01F30/D (88.0kB) | Pb-free Halide free | Active | Schottky Diode | Single | 30 | 0.37 | 7 | 0.1 | 4 | - | 7 | DSN-2
NSR01L30NXT5G | NSR01L30/D (88.0kB) | Pb-free Halide free | Active | Schottky Diode | Single | 30 | 0.4 | 0.2 | 0.1 | 4 | - | 7 | DSN-2
NSR0230 | NSR0230/D (112.0kB) | AEC Qualified Pb-free Halide free PPAP Capable | Active | 30 V, 0.2 A Low V<sub>F</sub> Schottky Diode | Single | 30 | 0.325 | 10 | 0.2 | 1 | - | - | SOD-723-2
NSR0230P2 | NSR0230P2/D (107.0kB) | AEC Qualified Pb-free Halide free | Active | 30 V, 0.2 A Low V<sub>F</sub> Schottky Diode | Single | 30 | 0.325 | 10 | 0.2 | 1 | - | - | SOD-923-2
NSR0240HT1G | NSR0240H/D (86.0kB) | AEC Qualified Pb-free Halide free | Active | 40 V, 0.25 A Low IR Schottky Diode | Single | 40 | 0.71 | 0.55 | 0.25 | 1 | 3 | 4 | SOD-323
NSR0240P2 | NSR0240P2/D (84.0kB) | AEC Qualified Pb-free Halide free | Active | 40 V, 0.2 A Low IR Schottky Diode | Single | 40 | 0.5 | 5 | 0.2 | 2 | - | 7 | SOD-923-2
NSR0240V2T1G | NSR0240V2T1/D (118.0kB) | AEC Qualified Pb-free Halide free PPAP Capable | Active | 40 V, 0.25 A Low IR Schottky Diode | Single | 40 | 0.7 | 0.55 | 0.25 | 1 | 3 | 4 | SOD-523-2
NSR02F30NXT5G | NSR02F30/D (88.0kB) | Pb-free Halide free | Active | Schottky Diode | Single | 30 | 0.37 | 7 | 0.2 | 4 | - | 7 | DSN-2
NSR02L30NXT5G | NSR02L30/D (88.0kB) | Pb-free Halide free | Active | Schottky Diode | Single | 30 | 0.4 | 0.2 | 0.2 | 4 | - | 7 | DSN-2
NSR0320 | NSR0320MW2T1/D (111.0kB) | AEC Qualified Pb-free Halide free PPAP Capable | Active | 20V 1A low VF SOD-323 Schottky Diode | Single | 23 | 0.27 | 50 | 1 | 5 | - | 35 | SOD-323
NSR0320XV6 | NSR0320XV6T1/D (44.0kB) | AEC Qualified Pb-free Halide free | Active | 23 V, 1.0 A Low V<sub>F</sub> Schottky Diode | Single | 23 | 0.27 | 50 | 1 | 7.5 | - | 35 | SOT-563
NSR0340HT1G | NSR0340H/D (85.0kB) | AEC Qualified Pb-free Halide free | Active | 40 V, 0.25 A Low V<sub>F</sub> SOD-323 Schottky Diode | Single | 40 | 0.59 | 1 | 0.25 | 1 | 5 | 6 | SOD-323
NSR0340P2 | NSR0340P2/D (106.0kB) | AEC Qualified Pb-free Halide free | Active | 40 V, 0.2 A Low V<sub>F</sub> SOD-923 Schottky Diode | Single | 40 | 0.56 | 5 | 0.2 | 1 | 3 | 4 | SOD-923-2
NSR0340V2T1G | NSR0340V2T1/D (109.0kB) | AEC Qualified Pb-free Halide free | Active | 40 V, 0.25 A Low V<sub>F</sub> SOD-523 Schottky Diode | Single | 40 | 0.51 | 1 | 0.25 | 1 | 5 | 6 | SOD-523-2
NSR0520V2T1G | NSR0520V2T1/D (107.0kB) | AEC Qualified Pb-free Halide free | Active | 20 V, 0.5 A Low V<sub>F</sub> Schottky Diode | Single | 20 | 0.48 | 30 | 0.5 | 2 | 12 | 35 | SOD-523-2
NSR0530P2 | NSR0530P2/D (60.0kB) | AEC Qualified Pb-free Halide free | Active | 30 V, 0.5 A Low V<sub>F</sub> Schottky Diode | Single | 30 | 0.46 | 200 | 0.5 | - | - | 10 | SOD-923-2
NSR05F20NX | NSR05F20/D (85.0kB) | Pb-free Halide free | Active | Schottky Diode | Single | 20 | 0.43 | 15 | 0.5 | 10 | - | - | DSN-2
NSR05F30NX | NSR05F30/D (85.0kB) | Pb-free Halide free | Active | 30 V Schottky Diode | Single | 30 | 0.43 | 15 | 0.5 | 10 | - | - | DSN-2
NSR05F40NX | NSR05F40/D (85.0kB) | Pb-free Halide free | Active | 40 V Schottky Diode | Single | 40 | 0.46 | 15 | 0.5 | 10 | - | - | DSN-2
NSR0620P2 | NSR0620P2/D (86.0kB) | AEC Qualified Pb-free Halide free | Active | 20 V, 0.5 A Low IR Schottky Diode | Single | 20 | 0.52 | 10 | 0.5 | 1 | 4 | 12 | SOD-923-2
NSR1020MW2 | NSR1020MW2T1/D (82.0kB) | AEC Qualified Pb-free Halide free | Active | 20 V, 1.0 A Low V<sub>F</sub> Schottky Diode | Single | 20 | 0.44 | 40 | 1 | 5 | - | 29 | SOD-323
NSR10F20NX | NSR10F20/D (91.0kB) | Pb-free Halide free | Active | 20 V Schottky Diode | Single | 20 | 0.43 | 20 | 1 | 18 | - | - | DSN-2
NSR10F30NX | NSR10F30/D (92.0kB) | Pb-free Halide free | Active | 30 V Schottky Diode | Single | 30 | 0.45 | 20 | 1 | 18 | - | - | DSN-2
NSR10F40NX | NSR10F40/D (91.0kB) | Pb-free Halide free | Active | Schottky Diode | Single | 40 | 0.49 | 10 | 1 | 18 | - | - | DSN-2
NSR20F20NX | NSR20F20/D (93.0kB) | Pb-free Halide free | Active | 20 V Schottky Diode | Single | 20 | 0.47 | 30 | 2 | 28 | - | - | DSN-2
NSR20F30NX | NSR20F30/D (92.0kB) | Pb-free Halide free | Active | Schottky Diode | Single | 30 | 0.48 | 20 | 2 | 28 | - | - | DSN-2
NSRLL30 | NSRLL30XV2/D (87.0kB) | AEC Qualified Pb-free Halide free | Active | 30 V, 200 mA Low V<sub>F</sub> Schottky Diode | Single | 30 | 0.6 | 1 | 0.2 | - | - | 10 | SOD-523-2
NTSJ2080CTG | NTSJ2080CT/D (122.0kB) | Pb-free Halide free | Active | Low Forward Voltage Rectifier, Dual, 20 A, 80 V | Common Cathode |  | 0.83 |  | 20 | 150 |  |  | TO-220 FULLPAK-3
NTSJ3080CTG | NTSJ3080CT/D (122.0kB) | Pb-free Halide free | Active | Schottky Rectifier, Low Forward Voltage, Dual, 30 A, 80 V | Common Cathode |  | 0.85 |  | 30 | 160 |  |  | TO-220 FULLPAK-3
NTSJ30U80CTG | NTSJ30U80CT/D (122.0kB) | Pb-free Halide free | Active | Low Forward Voltage Rectifier, Dual, 30 A, 80 V | Common Cathode |  | 0.8 |  | 30 | 160 |  |  | TO-220 FULLPAK-3
NTST20100CTG | NTST20100CT/D (126.0kB) | Pb-free Halide free | Active | 20 A, 100 V, Dual Schottky Power Rectifier | Common Cathode | 100 | 0.79 |  | 20 | 150 |  |  | D<sup>2</sup>PAK-3 I<sup>2</sup>PAK-3 TO-220 FULLPAK-3 TO-220-3
NTST20120CTG | NTST20120CT/D (127.0kB) | Pb-free Halide free | Active | Low Forward Voltage Rectifier, Dual, 20 A, 120 V | Common Cathode | 120 | 1.1 |  | 20 | 120 |  |  | D<sup>2</sup>PAK-3 I<sup>2</sup>PAK-3 TO-220 FULLPAK-3 TO-220-3
NTST20U100CTG | NTST20U100CT/D (128.0kB) | Pb-free Halide free | Active | 20 A, 100 V, Dual Schottky Power Rectifier | Common Cathode | 100 | 0.79 |  | 20 | 150 |  |  | D<sup>2</sup>PAK-3 I<sup>2</sup>PAK-3 TO-220 FULLPAK-3 TO-220-3
NTST30100CTG | NTST30100CT/D (127.0kB) | Pb-free Halide free | Active | 30 A, 100 V, Dual Schottky Power Rectifier | Common Cathode | 100 | 0.85 |  | 30 | 160 |  |  | D<sup>2</sup>PAK-3 I<sup>2</sup>PAK-3 TO-220 FULLPAK-3 TO-220-3
NTST30100SG | NTST30100S/D (110.0kB) | Pb-free | Active | 30 A, 100 V Very Low Forward Voltage Trench-based Schottky Rectifier | Single | 100 | 0.95 |  | 30 | 250 |  |  | I<sup>2</sup>PAK-3 TO-220-3
NTST30120CTG | NTST30120CT/D (128.0kB) | Pb-free Halide free | Active | 30 A, 120 V, Dual Low Forward Voltage Rectifier | Common Cathode | 120 | 1.08 |  | 30 | 150 |  |  | D<sup>2</sup>PAK-3 I<sup>2</sup>PAK-3 TO-220 FULLPAK-3 TO-220-3
NTST30U100CTG | NTST30U100CT/D (127.0kB) | Pb-free Halide free | Active | 30 A, 100 V, Dual Schottky Power Rectifier | Common Cathode | 100 | 0.8 |  | 30 | 160 |  |  | D<sup>2</sup>PAK-3 I<sup>2</sup>PAK-3 TO-220 FULLPAK-3 TO-220-3
NTST40120CTG | NTST40120CT/D (128.0kB) | Pb-free Halide free | Active | 40 A, 120 V, Dual Schottky Power Rectifier | Common Cathode | 120 | 0.91 |  | 40 | 250 |  |  | D<sup>2</sup>PAK-3 I<sup>2</sup>PAK-3 TO-220 FULLPAK-3 TO-220-3
NTSV20100CTG | NTSV20100CT/D (100.0kB) | Pb-free Halide free | Active | 20 A, 100 V, Dual Schottky Power Rectifier | Common Cathode | 100 | 0.98 |  | 20 | 100 |  |  | TO-220-3
NTSV20120CTG | NTSV20120CT/D (95.0kB) | Pb-free Halide free | Active | 20 A, 120 V, Dual Schottky Power Rectifier | Common Cathode | 120 | 1.12 |  | 20 | 100 |  |  | TO-220-3
NTSV2080CTG | NTSV2080CT/D (100.0kB) | Pb-free Halide free | Active | 20 A, 80 V, Dual Schottky Power Rectifier | Common Cathode | 80 | 0.98 |  |  | 100 |  |  | TO-220-3
NTSV20U100CTG | NTSV20U100CT/D (93.0kB) | Pb-free Halide free | Active | 20 A, 100 V, Dual Schottky Power Rectifier | Common Cathode | 100 | 0.98 |  | 20 | 100 |  |  | TO-220-3
NTSV20U80CTG | NTSV20U80CT/D (100.0kB) | Pb-free Halide free | Active | 20 A, 80 V, Dual Schottky Power Rectifier | Common Cathode | 80 | 0.98 |  |  | 100 |  |  | TO-220-3
NTSV30100CTG | NTSV30100CT/D (95.0kB) | Pb-free Halide free | Active | 30 A, 100 V, Dual Schottky Power Rectifier | Common Cathode | 100 | 1.05 |  | 30 | 100 |  |  | TO-220-3
NTSV30100SG | NTSV30100S/D (97.0kB) | Pb-free Halide free | Active | 30 A, 100 V, Very Low Forward Voltage Trench-based Schottky Rectifier | Single |  | 1.1 |  | 30 | 100 |  |  | TO-220-3
NTSV30120CTG | NTSV30120CT/D (96.0kB) | Pb-free Halide free | Active | 30 A, 120 V, Dual Schottky Power Rectifier | Common Cathode | 120 | 1.18 |  | 30 | 100 |  |  | TO-220-3
NTSV3080CTG | NTSV3080CT/D (98.0kB) | Pb-free Halide free | Active | 30 A, 80 V, Dual Schottky Power Rectifier | Common Cathode | 80 | 1.05 |  |  | 100 |  |  | TO-220-3
RB520S30 | RB520S30T1/D (87.0kB) | AEC Qualified Pb-free Halide free | Active | 30 V Schottky Diode | Single | 30 | 0.6 | 1 | 0.2 | - | - | 10 | SOD-523-2
RB521 | RB521S30T1/D (113.0kB) | AEC Qualified Pb-free Halide free PPAP Capable | Active | 30 V Schottky Diode | Single | 30 | 0.5 | 30 | 0.2 | 1 | - | - | SOD-523-2
RB751S40 | RB751S40T1/D (62.0kB) | AEC Qualified Pb-free Halide free | Active | 30 V Schottky Diode | Single | 30 | 0.37 | 0.5 | 0.03 | 0.5 | - | 2.5 | SOD-523-2
RB751V40 | RB751V40T1/D (117.0kB) | AEC Qualified Pb-free Halide free | Active | 30 V Schottky Diode | Single | 30 | 0.37 | 0.5 | 0.03 | 0.5 | - | 2.5 | SOD-323
SB007-03C | SB007-03C/D (387.0kB) | Pb-free | Active | Single Schottky Barrier Diode, 30 V, 70 mA | Single | 30 | 0.55 | 5 | 0.07 | 2 | 10 |  | SC-59 / CP
SB007-03Q | SB007-03Q/D (395.0kB) | Pb-free | Active | Single Schottky Barrier Diode, 30 V, 70 mA | Single |  | 0.55 | 5 | 0.07 | 2 | 10 |  | SC-70FL / MCPH-3
SB01-05C | SB01-05C/D (31.0kB) | Pb-free | Active | Single Schottky Barrier Diode, 50 V, 100 mA | Single | 50 | 0.55 |  | 0.1 | 2 |  |  | SC-59 / CP
SB01-05Q | SB01-05Q/D (410.0kB) | Pb-free | Active | Single Schottky Barrier Diode, 50 V, 100 mA | Single | 50 | 0.55 | 15 | 0.1 | 2 | 10 |  | SC-70FL / MCPH-3
SB01-15C | SB01-15C/D (421.0kB) | Pb-free | Active | Single Schottky Barrier Diode, 150 V, 100 mA | Single | 150 | 0.75 | 50 | 0.1 | 5 | 10 |  | SC-59 / CP
SB02-09C | SB02-09C/D (421.0kB) | Pb-free | Active | Single Schottky Barrier Diode, 90 V, 200 mA | Single | 90 | 0.7 | 50 | 0.2 | 5 | 10 |  | SC-59 / CP
SB05-03C | SB05-03C/D (404.0kB) | Pb-free | Active | Single Schottky Barrier Diode, 30 V, 500 mA | Single | 30 | 0.55 | 30 | 0.5 | 5 | 10 |  | SC-59 / CP
SB05-03Q | SB05-03Q/D (411.0kB) | Pb-free | Active | Single Schottky Barrier Diode, 30 V, 500 mA | Single | 30 | 0.55 | 30 | 0.5 | 3 | 10 |  | SC-70FL / MCPH-3
SB05-05C | SB05-05C/D (420.0kB) | Pb-free | Active | Single Schottky Barrier Diode, 50 V, 500 mA | Single | 50 | 0.55 | 50 | 0.5 | 5 | 10 |  | SC-59 / CP
SB05W05C | SB05W05C/D (398.0kB) | Pb-free | Active | Schottky Barrier Diode, 50 V, 500 mA, Dual Cathode Common | Common Cathode | 50 | 0.55 | 50 | 0.5 | 5 | 10 |  | SC-59 / CP
SB07-03C | EN2997/D (424.0kB) | Pb-free | Active | Single Schottky Barrier Diode, 30 V, 700 mA | Single | 30 | 0.55 |  | 0.7 | 5 | 10 |  | SC-59 / CP
SB10-05P | SB10-05P/D (59.0kB) | Pb-free | Active | Single Schottky Barrier Diode, 50 V, 1 A | Single | 50 | 0.55 |  | 1 | 10 | 10 |  | SOT-89 / PCP-1
SB1003M3 | EN8375/D (436.0kB) | Pb-free | Active | Single Schottky Barrier Diode, 30 V, 1 A | Single | 30 | 0.5 |  | 1 | 10 | 10 | 27 | SC-70FL / MCPH-3
SB20-03P | EN2985/D (420.0kB) | Pb-free | Active | Single Schottky Barrier Diode, 30 V, 2 A | Single | 30 | 0.55 | 100 | 2 | 20 | 20 |  | SOT-89 / PCP-1
SB2003M | EN8371/D (446.0kB) | Pb-free | Active | Single Schottky Barrier Diode, 30 V, 2 A | Single | 30 | 0.45 | 30 | 2 | 10 | 20 | 75 | SC-88FL / MCPH-6
SB80W06T | ENA1505/D (443.0kB) | Pb-free Halide free | Active | Single Schottky Barrier Diode, 60 V, 8.0 A, Dual Cathode Common | Common Cathode | 60 | 0.6 | 100 | 4 | 40 |  | 130 | DPAK / TP-FA
SB80W10T | ENA1817/D (433.0kB) | Pb-free Halide free | Active | Schottky Barrier Diode, 100 V, 8 A, Dual Cathode Common | Single | 100 | 0.8 | 1000 | 8 | 40 |  |  | DPAK / TP-FA
SBE002 | EN6343/D (512.0kB) | Pb-free | Active | Single Schottky Barrier Diode, 50 V, 1 A | Single | 50 | 0.55 | 80 | 1 | 10 | 10 | 52 | CPH-6
SBE805 | EN7291/D (393.0kB) | Pb-free | Active | Dual Schottky Barrier Diode, 30 V, 500 mA | Dual | 30 | 0.55 | 30 | 0.5 | 5 | 10 | 16 | CPH-5
SBE807 | ENA1055/D (421.0kB) | Pb-free | Active | Dual Schottky Barrier Diode, 30 V, 1 A | Dual | 30 | 0.53 | 15 | 1 | 10 | 10 | 27 | CPH-5
SBE808 | ENA0451/D (399.0kB) | Pb-free | Active | Dual Schottky Barrier Diode, 15 V, 1 A | Dual | 15 | 0.48 | 3 | 1 | 10 | 10 | 20 | SC-88AFL / MCPH-5
SBE812 | EN8966/D (413.0kB) | Pb-free | Active | Dual Schottky Barrier Diode, 60 V, 1 A | Dual | 60 | 0.6 | 30 | 1 | 10 | 10 | 35 | SOT-28FL / VEC-8
SBE813 | EN8967/D (405.0kB) | Pb-free | Active | Dual Schottky Barrier Diode, 30 V, 3 A | Dual | 30 | 0.485 | 42 | 3 | 20 | 20 |  | SOT-28FL / VEC-8
SBS811 | EN8254/D (403.0kB) | Pb-free | Active | Dual Schottky Barrier Diode, 30 V, 2 A | Dual | 30 | 0.35 | 1250 | 2 | 10 | 20 | 75 | SOT-28FL / VEC-8
SBS817 | SBS817/D (434.0kB) | Pb-free | Active | Dual Schottky Barrier Diode, 15 V, 2 A | Dual | 15 | 0.39 | 300 | 2 | 20 | 10 |  | SOT-383FL / EMH-8
SBS818 | ENA0471/D (429.0kB) | Pb-free | Active | Dual Schottky Barrier Diode, 30 V, 2.0 A | Dual | 30 | 0.42 | 350 | 2 | 20 | 10 | 30 | SOT-383FL / EMH-8
SBS822 | SBS822/D (259.0kB) | Pb-free Halide free | Active | Dual Schottky Barrier Diode, 20 V, 1 A | Dual | 20 | 0.46 | 110 | 1 | 5 | 10 |  | SC-88AFL / MCPH-5
SBX201C | ENA0628/D (346.0kB) | Pb-free | Active | Dual Schottky Barrier Diode, 2 V | Series | 2 | 0.32 |  |  |  |  | 0.28 | SC-59 / CP
SOT723 SCHOTTKY | NSR30CM3T5G/D (93.0kB) | AEC Qualified Pb-free Halide free | Active | Dual Common Cathode Schottky Diode | Common Cathode | 30 | 0.32 | 2 | 0.2 | 0.6 | 5 | 10 | SOT-723-3
SS0503SH | SS0503SH/D (412.0kB) | Pb-free | Active | Single Schottky Barrier Diode, 30 V, 0.5 A | Single | 30 | 0.42 | 120 | 0.5 | 5 | 10 | 13 | SC-88FL / MCPH-6
SS16 | SS16/D (134.0kB) | AEC Qualified Pb-free Halide free PPAP Capable | Active | 60 V, 1.0 A Schottky Rectifier | Single | 60 | 0.51 | 20 | 1 | 30 |  |  | SMA-2
SS2003M | EN8345/D (427.0kB) | Pb-free | Active | Single Schottky Barrier Diode, 30 V, 2 A | Single | 30 | 0.35 | 1250 | 2 | 10 | 20 | 75 | SC-88FL / MCPH-6
SS24 | SS24/D (64.0kB) | AEC Qualified Pb-free Halide free | Active | 2.0 A Schottky Rectifier | Single | 20 40 | 0.5 | 40 | 2 | 75 |  |  | SMB-2
SS26 | SS26/D (140.0kB) | AEC Qualified Pb-free Halide free | Active | 60 V, 2.0 A Schottky Rectifier | Single | 60 | 0.63 | 20 | 2 | 40 |  |  | SMB-2
SS3003CH | EN8992/D (533.0kB) | Pb-free | Active | Single Schottky Barrier Diode, 30 V, 3 A | Single | 30 | 0.385 | 1400 | 3 | 20 | 20 | 90 | CPH-6