## Home
| MCD Application Team | STR 71x
Revision: Rev 1.2
This Tool helps to calculate the necessary clocks, PLL and divider |  |  | Date: 12/20/2004
settings for the required operating frequency of the STR71x and
additionally helps to calculate the UART speeds, I²C speed and further
settings for internal registers.
For convenience you can use either the menu field, selecting
specific settings or just use the "Start" button to be guided through
all the settings, just pressing the "Continue" buttons afterwards
Final Release for feedback from Users
This is the final release ! Only error corrections will be added !

## CCU
STR 71x : Clock Control Unit Calculation
(C) COPYRIGHT 2004 STMicroelectronics
Clock-IN: | 16 | MHz |  |  |  |  | MCD Application Team
Dived by | 2 | Ratio | Hint: Set Bit 6 of PRCCU_PLL1CR to 1
Warning ! PLL Input Clock > 8,2 MHz
PLL Multiply: |  | 12 | 16 | 20 | 24 |  | Setting the operating Frequency:
Direct: | 8 | 96 | 128 | 160 | 192 | MHz
Div. 1/16: | 0.5 |  |  |  |  | MHz | 1) Fill in Input Clock Frequency here |  |  | 16 | MHz |  |  | PLL-lock
Divide 1/N | [6 empty] | (externally supplied Clock / Xtal) |  |  |  |  | 2 | 1:2
[12 empty] | 1 | TRUE | TRUE | 0
1 |  | not spec. | not spec. | not spec. | not spec. | MHz | 2) Select Prescaler ratio
2 |  | 48 | 64 | not spec. | not spec. | MHz | (Input Clock divider / 1:1 or 1:2 ) |  |  |  |  | 20 | 00 | 4 | 011
3 |  | 32 | 42.667 | 53.333 | 64 | MHz | Reg: | "PRCCU_CFR" / Bit 15 |  |  |  | 12 |  | PLL stop
4 |  | 24 | 32 | 40 | 48 | MHz | [5 empty] | 16 |  | 1
5 |  | 19.2 | 25.6 | 32 | 38.4 | MHz | 3) Select PLL Multiplier Ratio |  |  |  |  | 20 |  | 2
6 |  | 16 | 21.333 | 26.667 | 32 | MHz | program PLL Multiplication Ratio by |  |  |  |  | 24 |  | 3
7 |  | 13.714 | 18.286 | 22.857 | 27.429 | MHz | Reg: | "PRCCU_PLL1CR" / Bit 5 & Bit 4 |  |  | binary |  |  | 4
[12 empty] | 10 |  | 5
[7 empty] | 4) Select 1/N Divider | [6 empty] | 6
| Actual calculated RCLK Frequency | [5 empty] | programm 1/N divider by | [6 empty] | 7
[7 empty] | Reg: | "PRCCU_PLL1CR" / Bits 2, 1, 0 |  |  | binary | Bit 0 | Bit 3
| Registers | "PRCCU_PLL1CR" |  |  |  | (lower 16 bit of 32) | [5 empty] | FALSE | FALSE
[7 empty] | 5) Select Direct, 1/16 or PLL Clock Source |  |  |  |  | 1 | 1
Clock based on Register: |  | "PRCCU_CFR" |  |  |  | (lower 16 bit of 32) | program Clock Multiplexer by
[7 empty] | Reg: | "PRCCU_CFR" / Bit 0 |  |  |  | 40
| Register: | "PRCCU_CFR" |  | Bit 3 | Bit 0
|  | Not | allowed | 0 | 0 |  |  |  | and Bit 3 |  |  | PRCCU_CFR |  | PRCCU_PLL1CR
| Clk/16 | 0.5 | MHz | 1 | 0 |  | 6) PLL free running mode |  |  |  |  | 1xxx¦xxxx¦xxxx¦1xx1 |  | xxxx¦xxxx¦0100¦0011
| Direct | 8 | MHz | 0 | 1 |  | Reg: | "PRCCU_PLL1CR" / Bit 7 | [5 empty] | 1
| PLL | 40 | MHz | 1 | 1 | [6 empty] | xxx¦xxxx¦xxxx¦ |  | xxxx¦xxxx¦
[12 empty] | xx |  | 0 | ¦
| "RCLK" is: |  |  |  | MHz

## CDU
RCLK = |  | MHz | (Clock Control Unit) |  | (C) COPYRIGHT 2004 STMicroelectronics |  |  | RCLK | 40
MCD Application Team
defined in "Clock Control Unit", to modify click here
[8 empty] | no prescaler | 1 | 00
no prescaler
RCLK/2
MCLK = |  | MHz | (CPU & Memory Clock) |  | Set "Prescaler" for CPU & Memory |  |  | RCLK/4 |  | 40
RCLK/8
CPU and Memory Interface runs with this frequency |  |  |  |  | Reg: | "PRCCU_MDIVR", Bit 1&0 | binary
Setting the Serial Interface Clock (APB1 Bridge)
PCLK1 = |  | MHz | (Peripheral Clock 1) |  |  |  |  | RCLK/2 | 2 | 01
[5 empty] | Set "Prescaler" for APB1 Peripherals |  |  | no prescaler
Peripheral Clock 1 is supplied for: | [7 empty] | RCLK/2
I²C-Bus, UARTs, USB, BSPI, HDLC - Interfaces |  |  |  |  | Reg: | "PRCCU_PDIVR", Bit 1&0 | binary | RCLK/4 |  | 20
RCLK/8
Setting the System Peripherals Clock (APB2 Bridge)
PCLK2 = |  | MHz | (Peripheral Clock 2)
Set "Prescaler" for ABP2 Peripherals
Peripheral Clock 2 is supplied for: | [7 empty] | RCLK/4 | 4 | 10
Wake-Up, Interrupt, I/O-Ports, ADC, Timer, RTC, Watchdog |  |  |  |  | Reg: | "PRCCU_PDIVR", Bit 9&8 | binary | no prescaler
RCLK/2
[8 empty] | RCLK/4 |  | 10
RCLK/8
Registers: | "PRCCU_MDIVR" |  |  | (16 bit Reg)
| "PRCCU_PDIVR" |  |  | (16 bit Reg) |  |  |  | xxxx¦xxxx¦xxxx¦xx |  | xxxx¦xxxx¦xxxx¦xx00
[8 empty] | xxxx¦xx | ¦ | xxxx¦xx10¦xxxx¦xx01

## UART
Clk In |  | MHz | [5 empty] | (C) COPYRIGHT 2004 STMicroelectronics
Prescaler |  | Ratio | PCLK1 |  | Ratio |  |  | MCD Application Team | [5 empty] | Clk-In | Div. By 2 | Div. PCLK1 |  | PCLK1 = | BAUD act
[14 empty] | 16 | 2 | 2 |  | 20 | 9.615
[8 empty] | Calculate Baud Rates of STR 71x UART´s | [5 empty] | PLL-Clk-in
PCLK1 = |  |  | MHz |  |  |  |  | 1) Fill in Reload-Value to calculate Baud-Rate | [5 empty] | 8 | [6 empty] | PLL Multiply: |  | 12 | 16 | 20 | 28
[8 empty] | Reg: | "UART_BR" Register | [6 empty] | 4 |  |  |  |  | Direct: | 8 | 96 | 128 | 160 | 192 | MHz
"UART_BR" Register is set to: | [7 empty] | max. Value = 65534 |  |  |  | 130 | decimal |  |  | 0.25 |  |  |  |  | Div. 1/16: | 0.5 |  |  |  |  | MHz
[10 empty] | (see left table) | [10 empty] | Divide 1/N
[8 empty] | 2) Fill in Baud-Rate to calculate Reload-Value | [5 empty] | 1 |  | 0 | 0 | 0 | 0
Register: | "UART_BR" |  |  |  | (16 Bit Register) | [8 empty] | 2 |  | 24 | 32 | 0 | 0 |  | 1 |  | not spec. | not spec. | not spec. | not spec. | MHz
[8 empty] | max. Value = 635 |  | (see right table) |  | 9.6 | kBaud | 3 |  | 16 | 21.3335 | 26.6665 | 32 |  | 2 |  | 48 | 64 | not spec. | not spec. | MHz
BAUD Rate calculates to: PCLK1/(16 x <UART_BR>) = | [13 empty] | 4 |  | 12 | 16 | 20 | 24 |  | 3 |  | 32 | 42.667 | 53.333 | 64 | MHz
[14 empty] | 5 |  | 9.6 | 12.8 | 16 | 19.2 |  | 4 |  | 24 | 32 | 40 | 48 | MHz
BAUD Rate = |  |  | kBAUD | [10 empty] | 6 |  | 8 | 10.6665 | 13.3335 | 16 |  | 5 |  | 19.2 | 25.6 | 32 | 38.4 | MHz
[8 empty] | Reload-Value calculated for a certain BAUD-Rate is rounded by Spreadsheet | [5 empty] | 7 |  | 6.857 | 9.143 | 11.4285 | 13.7145 |  | 6 |  | 16 | 21.333 | 26.667 | 32 | MHz
Calculate the UART´s Baud-Rate | [7 empty] | Calculate the Register Value for Baud Rate | [12 empty] | 7 |  | 13.714 | 18.286 | 22.857 | 27.429 | MHz
| 130 | Value: provides BAUD rate | [6 empty] | 9.6 | kBaud: is achieved with Ratio
Deviation:
PLL Multiply: |  | 12 | 16 | 20 | 24 |  | % |  | 12 | 16 | 20 | 24
Direct: | 1.923 |  |  |  |  | kBaud | no match | 26 |  |  |  |  | decimal | [12 empty] | Dec2Bin
Div. 1/16: | 0.12 |  |  |  |  | kBaud | no match | 2 |  |  |  |  | decimal
Divide 1/N | [7 empty] | Divide 1/N | [5 empty] | 0 | 0 |  |  | 0 |  | 0 | 0 |  |  | 0
1 |  | not spec. | not spec. | not spec. | not spec. | kBaud |  | 1 | 0 | 0 | 0 | 0 | decimal | 1000 | 1000 | 1000 | 1000 |  |  | 0 | 0 | 0 | 0 |  |  | 0 | 130
2 |  | 11.538 | 15.385 | not spec. | not spec. | kBaud |  | 2 | 156 | 208 | 0 | 0 | decimal | 1000 | 1000 | 1000 | 1000 |  |  | 0 | 0 | 0 | 0 |  |  | 0 | 130
3 |  | 7.692 | 10.256 | 12.82 | 15.385 | kBaud |  | 3 | 104 | 139 | 174 | 208 | decimal | 1000 | 1000 | 1000 | 1000 |  |  | 0 | 0 | 0 | 0 |  |  | 0 | 130
4 |  | 5.769 | 7.692 | 9.615 | 11.538 | kBaud |  | 4 | 78 | 104 | 130 | 156 | decimal | 1000 | 1000 | 0.15601 | 1000 |  |  | 0 | 0 | 1 | 0 |  |  | 0 | 130
5 |  | 4.615 | 6.154 | 7.692 | 9.231 | kBaud |  | 5 | 63 | 83 | 104 | 125 | decimal | 1000 | 1000 | 1000 | 1000 |  |  | 0 | 0 | 0 | 0 |  |  | 0 | 130
6 |  | 3.846 | 5.128 | 6.41 | 7.692 | kBaud |  | 6 | 52 | 69 | 87 | 104 | decimal | 1000 | 1000 | 1000 | 1000 |  |  | 0 | 0 | 0 | 0 |  |  | 0 | 130
7 |  | 3.297 | 4.396 | 5.494 | 6.594 | kBaud |  | 7 | 45 | 60 | 74 | 89 | decimal | 1000 | 1000 | 1000 | 1000 |  |  | 0 | 0 | 0 | 0 |  |  | 0 | 130
|  | 0 (Zero) means not available | [6 empty] | 0 (Zero) means not available |  |  |  |  | 1000 | 1000 | 0.15601 | 1000 |  |  | 0 | 0 | 1 | 0 |  |  | 0 | 130
min. Deviation: |  | no match | no match | 0.15601 | no match | in % | [19 empty] | 1 | 2
|  | % | % | % | % | [20 empty] | 0 | 2
[26 empty] | 0 | 2
[26 empty] | 0 | 2
[26 empty] | 0 | 2
[26 empty] | 0 | 2
[26 empty] | 1 | 0
[26 empty] | 0 | 0
¦
Bin-String
0000¦0000¦1000¦0010

## I²C
| 16 | MHz | Input Clock Frequency (PLL) |  |  |  | (C) COPYRIGHT 2004 STMicroelectronics
| 2 | Ratio | Prescaler Ratio (Clk In) |  |  |  | MCD Application Team
[12 empty] | Standard |  |  |  |  | entered value is within limits
PLL Multiply: |  | 12 | 16 | 20 | 24 |  | Calculate Clock Rate of STR 71x´s - I²C |  |  |  |  | TRUE | 0
Direct: | 8 | 96 | 128 | 160 | 192 | MHz | 1) Fill in Value for Clock Divider | [8 empty] | Dec2Hex | 0 | 196 |  | 20 | 20
Div. 1/16: | 0.5 |  |  |  |  | MHz | Reg: | lsb´s | I2C_CCR / Bits 0..6 | [7 empty] | 0 | 196 |  | 20 | 20
Divide 1/N | [9 empty] | 196 | decimal | [5 empty] | 0 | 196 |  | 010 | 0
[8 empty] | msb´s | I2C_ECCR/Bits 0..4 |  |  | Fast Mode |  |  |  |  | 0 | 196 |  | 011 | 0
1 |  | not spec. | not spec. | not spec. | not spec. | MHz | [10 empty] | 1 | 68 |  | 100 | 0
2 |  | 48 | 64 | not spec. | not spec. | MHz | [5 empty] | not spec. | not spec. | not spec. | not spec. |  | 1 | 4 |  | 101 | 0
3 |  | 32 | 42.667 | 53.333 | 64 | MHz | value must be lower than 4096 and higher than 1 !!!! |  |  |  |  | 40.201 | 53.601 | not spec. | not spec. |  | 0 | 4 |  | 110 | 0
4 |  | 24 | 32 | 40 | 48 | MHz | [5 empty] | 26.801 | 35.734 | 44.668 | 53.601 |  | 0 | 4 |  | 111 | 0
5 |  | 19.2 | 25.6 | 32 | 38.4 | MHz | [5 empty] | 20.101 | 26.801 | 33.501 | 40.201 |  | 0 | 4
6 |  | 16 | 21.333 | 26.667 | 32 | MHz | 2) Select Fast / Slow Mode in CCR |  |  |  |  | 16.08 | 21.441 | 26.801 | 32.161 |  | 1 | 0
7 |  | 13.714 | 18.286 | 22.857 | 27.429 | MHz | Reg: | I2C_CCR/Bit 7 |  |  |  | 13.4 | 17.867 | 22.334 | 26.801 |  | 0 | 0
[12 empty] | 11.486 | 15.315 | 19.143 | 22.972 |  | 0 | 0 |  | 010
Calculating the I²C Bus Speed (in Master Mode) | [11 empty] | Standard Mode |  |  |  |  | Reg-String: lsb |  | Reg-String: msb
[17 empty] | 100¦0100 |  | xxx0¦0001
PLL Multiply: |  | 12 | 16 | 20 | 24 |  | Actual I²C Bus Settings: |  |  |  |  | not spec. | not spec. | not spec. | not spec.
Direct: | 10.0251 |  |  |  |  | KHz | [5 empty] | 60.15 | 80.201 | not spec. | not spec. |  |  |  | Reg-String: OAR
Div. 1/16: | 0.62657 |  |  |  |  | KHz | PCLK1 for I²C Bus is |  |  |  | MHz | 40.1 | 53.467 | 66.834 | 80.201 |  | Disp.Reg. |  | 010x¦xxxx
Divide 1/N | [11 empty] | 30.075 | 40.1 | 50.125 | 60.15 |  | 0100¦0100
[7 empty] | Register | "OAR2" | (8 Bit) | binary |  | 24.06 | 32.08 | 40.1 | 48.12 |  | ¦
1 |  | not spec. | not spec. | not spec. | not spec. | KHz | [5 empty] | 20.05 | 26.734 | 33.417 | 40.1 |  | x
2 |  | 60.15 | 80.201 | not spec. | not spec. | KHz | Register | "CCR" | (8 Bit) | binary |  | 17.186 | 22.914 | 28.643 | 34.372
3 |  | 40.1 | 53.467 | 66.834 | 80.201 | KHz
4 |  | 30.075 | 40.1 | 50.125 | 60.15 | KHz | Register | "ECCR" | (8 Bit) | binary
5 |  | 24.06 | 32.08 | 40.1 | 48.12 | KHz
6 |  | 20.05 | 26.734 | 33.417 | 40.1 | KHz | I²C Bus works at: |  |  | kHz
7 |  | 17.186 | 22.914 | 28.643 | 34.372 | KHz
[7 empty] | Standard Mode is specified for 0... 100 kHz, fast mode at 100..400kHz |  |  |  |  | 2 |  | 20 | 50.125

## BSPI
| 16 | MHz | Input Clock Frequency (PLL) |  |  |  | (C) COPYRIGHT 2004 STMicroelectronics
| 2 | Ratio | Prescaler Ratio (Clk In) |  |  |  | MCD Application Team
PLL Multiply: |  | 12 | 16 | 20 | 24 |  | Calculate Clock Rate of STR 71x´s - BSPI | [5 empty] | FALSE | 1 |  |  | value in range
Direct: | 8 | 96 | 128 | 160 | 192 | MHz | 1) Fill in Value for Clock Divider | [6 empty] | 19
Div. 1/16: | 0.5 |  |  |  |  | MHz | Reg: |  | BSPI_CLK / Bits 0..7
Divide 1/N | [6 empty] | max. Value = 255 |  |  |  | 19 | decimal
[13 empty] | Fast Mode |  |  |  | Dec2Hex
1 |  | not spec. | not spec. | not spec. | not spec. | MHz | INFO: | [9 empty] | 0 | 19
2 |  | 48 | 64 | not spec. | not spec. | MHz | [6 empty] | not spec. | not spec. | not spec. | not spec. | 0 | 19
3 |  | 32 | 42.667 | 53.333 | 64 | MHz | 2) Set Clock Phase & Polarity | [5 empty] | 1263.158 | 1684.211 | not spec. | not spec. | 0 | 19
4 |  | 24 | 32 | 40 | 48 | MHz | Reg: |  | BSPI_CSR1 / Bit 8, Bit 9 |  |  |  | 842.105 | 1122.807 | 1403.509 | 1684.211 | 1 | 3
5 |  | 19.2 | 25.6 | 32 | 38.4 | MHz | [6 empty] | 631.579 | 842.105 | 1052.632 | 1263.158 | 0 | 3
6 |  | 16 | 21.333 | 26.667 | 32 | MHz | Clock Polarity |  | Bit 8 |  |  |  | 505.263 | 673.684 | 842.105 | 1010.526 | 0 | 3
7 |  | 13.714 | 18.286 | 22.857 | 27.429 | MHz | [6 empty] | 421.053 | 561.404 | 701.754 | 842.105 | 1 | 1
[7 empty] | Clock Phase |  | Bit 9 |  |  |  | 360.902 | 481.203 | 601.504 | 721.805 | 1 | 0
Calculating the BSPI Speed | [6 empty] | 3) Configure the BSPI mode |  |  | BSPI_CSR1/ Bit1 |  |  | Mode | TRUE | 1 |  | Reg-String:
[14 empty] | Master |  |  | 0001¦0011
PLL Multiply: |  | 12 | 16 | 20 | 24 |  | BSPI mode |  | Bit 1 |  |  |  | Polarity | FALSE | 1
Direct: | 210.5263 |  |  |  |  | KHz | [7 empty] | active low
Div. 1/16: | 13.1579 |  |  |  |  | KHz | [6 empty] | Phase | FALSE | 1 |  | Disp.Reg.
Divide 1/N | [13 empty] | sec.edge |  |  | xxxx¦xxxx¦0001¦0011
[7 empty] | Actual BSPI Settings: | [5 empty] | xxxx¦xx |  |  |  | ¦
1 |  | not spec. | not spec. | not spec. | not spec. | KHz | [6 empty] | ¦xxxx¦xx | x |  |  | xxxx¦xxxx¦
2 |  | 1263.158 | 1684.211 | not spec. | not spec. | KHz | Register | "BSPI_CLK" |  |  |  |  | xxxx¦xx11¦xxxx¦xx1x
3 |  | 842.105 | 1122.807 | 1403.509 | 1684.211 | KHz
4 |  | 631.579 | 842.105 | 1052.632 | 1263.158 | KHz | Register | "BSPI_CSR1"
5 |  | 505.263 | 673.684 | 842.105 | 1010.526 | KHz
6 |  | 421.053 | 561.404 | 701.754 | 842.105 | KHz
7 |  | 360.902 | 481.203 | 601.504 | 721.805 | KHz | BSPI works at: |  |  |  | kHz
[15 empty] | 20 | 1052.632

## WDG
(C) COPYRIGHT 2004 STMicroelectronics
Reg: |  | WDG_CR / Bit 0, Bit 1, Bit 2 | (16 Bit) | MCD Application Team
|  |  |  | Calculate time interval for WatchDoG timer |  |  |  |  | FALSE | 1 |  | TRUE |  | Input Frequency for WDG_CNT = 0.5
|  |  |  | 1) Fill in Value for Watchdog Prescaler | [7 empty] | 1 |  | Input Frequency for WDG_CNT = 0.5
Bit 0 | if set: Watchdog is enabled, else free running Timer |  |  | Reg: |  | WDG_PR / Bits 0..7 |  |  | Dec2Bin |  |  |  |  | Input Frequency for WDG_CNT =
|  |  |  | max. Value = 255 |  |  | 19 | decimal |  |  |  | xxxx¦xxxx¦xxxx¦x001
Bit 1 | if set: Counter loads "Preset Value", else stopped | [12 empty] | Dec2Hex
|  |  |  | INFO: |  |  | 3 | MHz |  |  |  | FALSE |  | 0 | 19
[9 empty] | 0 | 9999 |  | 0 |  | 0 | 19
|  |  |  | 2) Set Watchdog Count Preload Register |  |  |  |  | 0 | 9999 |  |  |  | 0 | 19
|  |  |  | Reg: |  | WDG_VR / Bit 0...15 |  |  | 1 | 1807 |  |  |  | 1 | 3
Reg: |  | WDG_KR | (16 Bit) | max. Value = 65535 |  |  | 9999 |  | 0 | 1807 |  |  |  | 0 | 3
[9 empty] | 0 | 1807 |  |  |  | 0 | 3
Bit 0.. Bit 15 |  |  |  | INFO: |  |  | 888 |  | 1 | 783 |  |  |  | 1 | 1
| writing two consecutive values to this register reloads | [7 empty] | 1 | 271 |  |  |  | 1 | 15
| the counter with the content of WDG_VR | [7 empty] | 1 | 15
[9 empty] | 0 | 15 |  |  |  | Reg-String:
[9 empty] | 0 | 15 |  |  |  | 0001¦0011
Reg: |  | WDG_SR | (16 Bit) | [5 empty] | 0 | 15
|  |  |  | Actual Watchdog Settings: |  |  |  |  | 0 | 15
Bit 0 | Bit is set by HW at "End of count", reset by software | [7 empty] | 1 | 7 |  |  |  | Disp.Reg.
|  |  |  | Current "PCLK2" Frequency is: |  |  |  | MHz | 1 | 3 |  |  |  | xxxx¦xxxx¦0001¦0011
|  |  |  | To change PCLK2 frequency go to "Clock Distribution Unit" |  |  |  |  | 1 | 1 |  |  |  | ¦
Reg: |  | WDG_MR | (16 Bit) | [5 empty] | 1 | 0 |  |  |  | xxxx¦xxxx¦
|  |  |  | Register | "WDG_PR" |  |  |  | ¦ |  |  |  |  | xxxx¦x | 0
Bit 0 | if set: "End of count" interrupt is enabled,else disabled | [7 empty] | Bin-String
|  |  |  | Register | "WDG_VR" |  |  |  | 0010¦0111¦0000¦1111 |  |  |  |  | valid setting of "reload register"
valid setting of "reload register"
Free running Timer : |  |  |  | Watchdog Timeout:
[11 empty] | 10 | 0.5 | 50 |  |  | Hz
[12 empty] | 5e-05 | 5e-05 | 20000 | us | MHz
[13 empty] | 0.05 | 20 | ms | kHz
[12 empty] | 20 ms |  | Disabled
[12 empty] | 20 ms | 0.05 kHz
[12 empty] | 20000 us | 0.00005 MHz
50 Hz

## TIM
(C) COPYRIGHT 2004 STMicroelectronics
Reg: | TIMn_CR1 |  | 16 Bit | MCD Application Team
Enable the Timer Counter: |  |  |  | Calculate time interval for Timer (TIM) | [8 empty] | Prescaler Output is = 200
|  |  |  | 1) Select Clock (internal / external) | [8 empty] | Prescaler Output is = 200
Bit 15 | if set: the Timer Counter is enabled |  |  | Reg: TIMn_CR1 / Bit 1 & Bit 0 |  |  |  | Dec2Bin |  |  |  |  | Prescaler Output is = | [5 empty] | CR1 |  | Value = 0 | Value = 1
Setting the Operation Mode of the Timer: |  |  |  | INFO: | [8 empty] | Dec2Hex | [5 empty] | 0 | Bit 0 | EFT-Clock = PCLK2 / CC0..7 | EFT-Clock = extern from Port 1.1 | EFT-Clock = PCLK2 / CC0..7 | EFT-Clock = PCLK2 / CC0..7
[13 empty] | 0 | 49 |  |  | 00 |  | 0 | Bit 1 | / pos.edge | / neg.edge | / neg.edge
Bit 4 | if set: PWM Output is active |  |  |  | external Clock on Port 1.1 is: | 64 | kHz | 0 | 49 |  | 1 |  | 0 | 49 |  |  |  | TRUE | 1 | Bit 2 | pos. | neg. | pos.
|  |  |  | 2) Fill in Value for TIM Prescaler |  |  |  | 0 | 49 |  |  |  | 1 | 17 |  |  |  | FALSE | 0 | Bit 3 | pos. | neg. | neg.
Bit 5 | if set: One Pulse Mode is active |  |  | Reg: | TIMn_CR2 / Bits 0..7 |  |  | 0 | 49 |  |  |  | 1 | 1 |  |  |  | FALSE | 0 | Bit 4 | ON | none | none
|  |  |  | max. Value = 255 |  | 49 |  | 0 | 49 |  |  |  | 0 | 1 |  |  |  | FALSE | 0 | Bit 5 | ON | none | none
Bit 14 | if set: PWM Input is active | [6 empty] | 0 | 49 |  |  |  | 0 | 1 |  |  |  | FALSE | 0 | Bit 6 | ON | OFF | OFF
|  |  |  | INFO: |  |  | kHz | 0 | 49 |  |  |  | 0 | 1 |  |  |  | FALSE | 0 | Bit 7 | ON | OFF | OFF
Setting the Input Capture Edge: | [7 empty] | 0 | 49 |  |  |  | 1 | 49 |  |  |  | FALSE | 0 | Bit 8 | ON | OFF | OFF
[8 empty] | 0 | 49 | [8 empty] | FALSE | 0 | Bit 9 | ON | OFF | OFF
Bit 2 (IEDGA) |  | Bit 3 (IEDGB) | [5 empty] | 0 | 49 |  |  |  | Reg-String: |  |  |  |  | FALSE | 0 | Bit 10 | ON | OFF | OFF
[8 empty] | 0 | 49 |  |  |  | 0011¦0001 |  |  |  |  | FALSE | 0 | Bit 11 | ON | OFF | OFF
Setting the Output Compare Function: | [7 empty] | 1 | 17
|  |  |  | Actual Timer Settings: |  |  |  | 1 | 1 | [8 empty] | TRUE | 1 | Bit 14 | ON | OFF | ON
Bit 6 (OCAE) |  | Bit 7 (OCBE) | [5 empty] | 0 | 1 |  |  |  | Disp.Reg. |  |  |  |  | TRUE | 1 | Bit 15 | ON | OFF | ON
|  |  |  | "CNTR" Input Frequency is: |  |  | kHz | 0 | 1 |  |  |  | xxxx¦xxxx¦0011¦0001 | [5 empty] | 00
Setting The Output Compare Signal Level: |  |  |  | To change PCLK2 frequency go to "Clock Distribution Unit" |  |  |  | 0 | 1 |  |  |  | ¦ | [5 empty] | ¦
[8 empty] | 1 | 0 |  |  |  | xxxx¦xxxx¦ | [5 empty] | 1100¦0000¦0000¦0100
Bit 8 (OLVL A) |  | Bit 9 (OLVL B) |  | Register | "TIMn_CR2" |  |  | ¦ |  |  |  |  | xxxx¦x | 0
Bin-String
Enable the Output Compare Signals: |  |  |  | Register | "TIMn_CR1" |  |  | 0000¦0000¦0011¦0001 |  |  |  |  | valid setting of "reload register | [5 empty] | Select Interrupts in Register TIMn_CR2
valid setting of "reload register
Bit 10 (FOLVA) |  | Bit 11 (FOLVB)
|  |  |  | TIM period: |  |  |  | ext/int Clk | edge
[8 empty] | FALSE | FALSE | 10 | 200 | 3.0518 | 0.32767 | s | Hz | 3.052 Hz
INFO: |  |  |  | TIM Frequency: |  |  |  | 200 |  |  |  | 0.0030518 | 327.675 | ms | kHz | 0.003 kHz
[8 empty] | 0 |  |  |  | 3.0518e-06 | 327675 | us | MHz | 0 MHz
[12 empty] | 3.052 Hz |  |  |  | 0.328 s
327.675 ms
[12 empty] | 327.675 ms |  |  |  | 327675 us

## USB
(C) COPYRIGHT 2004 STMicroelectronics
MCD Application Team
The USB controller on STR 71x works with an | There are no specific settings required for USB Clock
external clock generator supplying 48 MHz as
defined in the USB specification !!
Input pin for the 48 MHz is:
"P1.10 / USBCLK"
or by the internal PLL2, multiplying an external
reference at lower speed, if PLL2 is not used
by the HDLC interface.
USB Controller Setting:
To ensure a secure USB function, the APB1 clock
(PCLK1) has to be at least 8 MHz. This is neccessary
to avoid data under-/overflow during USB transmission.
|  | PCLK 1 | MHz | 20
PCLK1 is sufficient for USB data transfers

## CAN
The CAN Module uses PCLK1: |  | MHz | (C) COPYRIGHT 2004 STMicroelectronics
MCD Application Team
Total Prescaler Divider: |  | value |  |  |  |  | PCLK1: | 20 | MHz | Dec2Bin | BRP |  | Dec2Bin | BRPE |  | 0
|  |  | Setting the Bit Timing Register: | [6 empty] | 0 | 9 |  |  |  |  | 1
The "Time Quanta" is: |  | µs |  |  |  |  | Prescaler: | 10 | value | 0 | 9 |  |  |  |  | 2
|  |  | Setting CAN_BTR (Baud Rate Prescaler): |  | 9 | value |  |  |  | 1 | 1 |  | 0 | 0 |  | 3
[7 empty] | Quota-Clk: | 2 | MHz | 0 | 1 |  | 0 | 0 |  | 4
Total Bit-Time is calculated as: (Sync_Seg + TSeg1 + TSeg2 + 2) * TimeQuanta |  |  | Setting CAN_BRPR (Ext. Baud Rate Pre.): |  | 0 | value |  |  |  | 0 | 1 |  | 0 | 0 |  | 5
[7 empty] | Quota-Per: | 0.5 | µs | 1 | 0 |  | 0 | 0 |  | 6
Total Bit-Time for CAN: |  | µs | [13 empty] | 7
[7 empty] | Bit-Time: | 8 | µs | BRP: | 1001 | 00 | BRPE: | 0000 |  | 8
Total CAN-Bus Bitrate: |  | kBits/s | [13 empty] | 9
|  |  | Bit time is set by: |  |  |  | TSeg1V | 11 | value | Dec2Bin | TSeg1 |  | Dec2Bin | SJW |  | 10
[8 empty] | 5.5 | µs | 1 | 2 |  |  |  |  | 11
Tolerance calculation: min(PB1,PB2)/2*(13*(bit time - PB2)) |  |  | Sync_Seg (fixed) |  | 1 |  | TSeg2V | 4 | value | 0 | 2 |  |  |  |  | 12
[8 empty] | 2 | µs | 1 | 0 |  | 1 | 1 |  | 13
Tolerance of CAN_CLK: |  | % |  |  |  |  | Bit-Rate: | 125 | kBits/s | 0 | 0 |  | 1 | 0 |  | 14
|  |  | TSeg1 (pre sampling): | Reg: BTR |  | value | [9 empty] | 15
[7 empty] | Tolerance: |  |  | TSeg1: | 1010 |  | SJW: | 11
value:
|  |  | TSeg2 (post sampling): | Reg: BTR |  | value | min PBx | 2 | µs | [6 empty] | 10
[10 empty] | Dec2Bin | TSeg2
[7 empty] | %-Tol. | 0.013 |  | 0 | 3 |  |  |  |  | 3
|  |  | SJW (sampling shift): | Reg: BTR |  | value |  |  |  | 1 | 1
CAN Section Settings: | [6 empty] | SJW: |  | value | 1 | 0 |  |  |  |  | 3
[10 empty] | TSeg2: | 011
Register | "CAN_BTR" | bin
[7 empty] | BTR-Bin: | x011¦1010¦1100¦1001 |  | ¦ |  |  | Textausgabe: |  | Values in range
Register | "CAN_BRPR" | bin | [7 empty] | x
[7 empty] | BTRE-Bin: | xxxx¦xxxx¦xxxx¦0000 |  | xxxx

## RTC
ALARM & COUNTER Settings: |  |  |  | (C) COPYRIGHT 2004 STMicroelectronics
MCD Application Team
| Setting RTC_ALRH (Alarm Register High) | 0 | value | [11 empty] | Dec2Bin | Prescaler |  | Dec2Bin | Alarm high | Dec2Bin | Alarm low
Calculate the Clock of STR 71x - RTC
| Setting RTC_ALRL (Alarm Register Low) | 2000 | value | [6 empty] | Prescaler: | 32768 | value | [5 empty] | 0 | 0 | 0 | 2000
|  |  |  | Fill in Value for Clock Divider | [5 empty] | Alarm: | 2000 | value |  |  | 0 | 0 |  | 0 | 0 | 0 | 2000
INFO: | [9 empty] | Counter | 500 | value |  |  | 0 | 0 |  | 0 | 0 | 0 | 2000
|  |  |  | Setting RTC_PRLH (Prescaler Divider High) |  | 0 | value |  |  | Period: | 1 | s | 1 s |  | 0 | 0 |  | 0 | 0 | 0 | 2000
[10 empty] | Frequency : | 1 | Hz | 1 Hz |  | 0 | 0 |  | 0 | 0 | 0 | 2000
| Setting RTC_CNTH (Counter High) | 0 | value | Setting RTC_PRLL (Prescaler Divider Low) |  | 32768 | value |  |  | Alarm Time Out: | 1500 | s | 1500s |  |  |  |  | 0 | 0 | 1 | 976
[15 empty] | BRPE: | 0000 |  | 0 | 0 | 1 | 464
| Setting RTC_CNTL (Counter Low) | 500 | value | INFO: | [10 empty] | 1 | 0 |  | 0 | 0 | 1 | 208
[15 empty] | 0 | 0 |  | 0 | 0 | 1 | 80
INFO: | [14 empty] | 0 | 0 |  | 0 | 0 | 1 | 16
[15 empty] | 0 | 0 |  | 0 | 0 | 0 | 16
[15 empty] | 0 | 0 |  | 0 | 0 | 1 | 0
Actual RTC Settings: | [14 empty] | 0 | 0 |  | 0 | 0 | 0 | 0
[15 empty] | 0 | 0 |  | 0 | 0 | 0 | 0
|  |  |  | RTC Section Settings: | [10 empty] | 0 | 0 |  | 0 | 0 | 0 | 0
| Total Prescaler Divider: |  | value | [11 empty] | 0 | 0 |  | 0 | 0 | 0 | 0
|  |  |  | Register | "RTC_PRLH" |  |  | bin | [6 empty] | 0 | 0
| Total Alarm Value: |  | value | [11 empty] | 0 | 0
|  |  |  | Register | "RTC_PRLL" |  |  | bin | [6 empty] | 0 | 0 |  | Dec2Bin | Counter high | Dec2Bin | Counter low
| Total Counter Value: |  | value | [11 empty] | 0 | 0
|  |  |  | Register | "RTC_ALRH" |  |  | bin | [6 empty] | 0 | 0 |  | 0 | 0 | 0 | 500
[15 empty] | 0 | 0 |  | 0 | 0 | 0 | 500
| RTC period: |  |  | Register | "RTC_ALRL" |  |  | bin | [6 empty] | 0 | 0 |  | 0 | 0 | 0 | 500
[18 empty] | 0 | 0 | 0 | 500
| RTC Frequency: |  |  | Register | "RTC_CNTH" |  |  | bin | Prescaler divider low |  | 1000¦0000¦0000¦0000 |  |  | ¦ |  |  | Values in range | 0 | 0 | 0 | 500
[17 empty] | Values in range | 0 | 0 | 0 | 500
| Alarm Time Out: |  |  | Register | "RTC_CNTL" |  |  | bin | Prescaler divider high |  | xxxx¦xxxx¦xxxx¦0000 |  |  | xxxx |  |  | Values in range | 0 | 0 | 0 | 500
[18 empty] | 0 | 0 | 1 | 244
[9 empty] | Alarm high |  | 0000¦0000¦0000¦0000 | [6 empty] | 0 | 0 | 1 | 116
[18 empty] | 0 | 0 | 1 | 52
[9 empty] | Alarm low |  | 0000¦0111¦1101¦0000 | [6 empty] | 0 | 0 | 1 | 20
[18 empty] | 0 | 0 | 1 | 4
[9 empty] | Counter high |  | 0000¦0000¦0000¦0000 | [6 empty] | 0 | 0 | 0 | 4
[18 empty] | 0 | 0 | 1 | 0
[9 empty] | Counter low |  | 0000¦0001¦1111¦0100 | [6 empty] | 0 | 0 | 0 | 0
[18 empty] | 0 | 0 | 0 | 0

## ADC
| 16 | MHz | Input Clock Frequency (PLL) |  |  |  | (C) COPYRIGHT 2004 STMicroelectronics
| 2 | Ratio | Prescaler Ratio (Clk In) |  |  |  | MCD Application Team
PLL Multiply: |  | 12 | 16 | 20 | 24 |  | Calculate the sampling frequency of STR 71x - ADC |  |  |  |  | FALSE | 1 |  |  | value in range
Direct: | 8 | 96 | 128 | 160 | 192 | MHz
Div. 1/16: | 0.5 |  |  |  |  | MHz | Fill in Value for Clock Divider
Divide 1/N
[7 empty] | Reg: |  | ADC_CPR / Bits 0..11 | [7 empty] | Dec2Hex
1 |  | not spec. | not spec. | not spec. | not spec. | MHz | [10 empty] | 0 | 5
2 |  | 48 | 64 | not spec. | not spec. | MHz | max. Value = 4095 |  |  | 5 | decimal | not spec. | not spec. | not spec. | not spec. |  | 0 | 5
3 |  | 32 | 42.667 | 53.333 | 64 | MHz | [5 empty] | 586 | 781 | not spec. | not spec. |  | 0 | 5
4 |  | 24 | 32 | 40 | 48 | MHz | [5 empty] | 391 | 521 | 651 | 781 |  | 0 | 5
5 |  | 19.2 | 25.6 | 32 | 38.4 | MHz | [5 empty] | 293 | 391 | 488 | 586 |  | 0 | 5
6 |  | 16 | 21.333 | 26.667 | 32 | MHz | INFO: |  |  |  |  | 234 | 313 | 391 | 469 |  | 0 | 5
7 |  | 13.714 | 18.286 | 22.857 | 27.429 | MHz | [5 empty] | 195 | 260 | 326 | 391 |  | 0 | 5
[12 empty] | 167 | 223 | 279 | 335 |  | 0 | 5
[17 empty] | 0 | 5
Calculating the ADC Sampling frequency | [16 empty] | 1 | 1
[17 empty] | 0 | 1
PLL Multiply: |  | 12 | 16 | 20 | 24 | [11 empty] | 1 | 0
Direct: | 98 |  |  |  |  | Hz | Actual ADC Settings:
Div. 1/16: | 6 |  |  |  |  | Hz | [9 empty] | Disp.Reg. | Reg-String
Divide 1/N | [6 empty] | Current "PCLK2" Frequency is: |  |  |  | MHz |  |  |  |  | xxxx¦0000¦0000¦0101 | 0000¦0000¦0101
¦
1 |  | not spec. | not spec. | not spec. | not spec. | Hz | [9 empty] | xxxx¦
2 |  | 586 | 781 | not spec. | not spec. | Hz | Register | "ADC_CPR"
3 |  | 391 | 521 | 651 | 781 | Hz
4 |  | 293 | 391 | 488 | 586 | Hz
5 |  | 234 | 313 | 391 | 469 | Hz
6 |  | 195 | 260 | 326 | 391 | Hz | Sampling frequency: |  |  |  | Hz
7 |  | 167 | 223 | 279 | 335 | Hz
[14 empty] | 10 | 488

## HDLC
HDLC Section Internal Clock: | MHz | (C) COPYRIGHT 2004 STMicroelectronics
|  | MCD Application Team |  |  | TxClkSrc: | Internal Clock |  | 0 | ExtClk: | none relevant in this mode | Dec2Bin: | Tx-Divider |  | Dec2Bin: | Rx-Divider
|  | Transmit Clock |  |  |  | External Clock |  |  | TxDivClk: | 20 | 0 | 9
[6 empty] | Internal Clock |  |  |  |  | 0 | 9
|  | Select Clock Source : | [8 empty] | 0 | 9
Input Clock for Transmit Divider : | MHz |  |  |  | TxCoding: | Manchester |  | 11 | DivCheck: | Value in range <0....4095> | 0 | 9
|  |  | 1000 | kHz | [6 empty] | 0 | 9 |  | 0 | 39
Transmit Clock : | kHz |  |  |  |  | NRZ | 00 |  | Tx_NRZi: | 2000 | 0 | 9 |  | 0 | 39
|  | Provide Transmit Clock Divider : | 9 | value |  | NRZI | 01 |  | TxFManch: | 1000 | 0 | 9 |  | 1 | 7
Register: "HDLC_BRR" | 16 bit |  |  |  |  | FM0 | 10 |  |  |  | 0 | 9 |  | 0 | 7
[6 empty] | Manchester | 11 |  | Tx_Clock | 1000 | 1 | 1 |  | 0 | 7
Register: "HDLC_TCTL" | 16 bit | [9 empty] | 0 | 1 |  | 1 | 3
|  | Select Transmission Data Code: | [8 empty] | 0 | 1 |  | 1 | 1
[5 empty] | RxClkSrc: | Internal Clock | 00 | 0 | RxClkInfo | none relevant in this mode | 1 | 1 |  | 1 | 1
Receive Clock
[6 empty] | Internal Clock | 00 |  | RxDivClk: | 20
Input Clock for Receive Divider: | MHz | Select Clock Source : |  |  |  | HTXCK | 01 |  |  |  | Nib_0 | 1001 |  | Nib_0 | 0111
[6 empty] | HRXCK | 10 |  | DivCheck: | Value in range <0....255> | Nib_1 | 0000 |  | Nib_1 | 0010
Receive Clock: | kHz |  | 1000 | kHz |  | no clock | 11 |  |  |  | Nib_2 | 0000
Register: "HDLC_PRSR" | 16 bit | Provide Receive Clock Divider : | 39 | value | RxCoding: | NRZI | 01 |  | RX_NRZI: | 500 | BDR-Reg: | xxx0¦0000¦0000¦1001 |  | PRSR-Reg: | xxxx¦xx00¦0010¦0111
[9 empty] | RX_Manch: | 250 | TCTL-Reg | xxxx¦11xx¦xxxx¦xxxx |  | RCTL-Reg | xxxx¦01 xx¦xxxx¦xxxx
Register: "HDLC_RCTL" | 16 bit | [9 empty] | xxx | xx | xxxx | xxx | xx | xxxx
[9 empty] | Rx_Clock | 500 | ¦ |  |  | ¦
Select Receive Data Coding:

## M-CLK
MCD Application Team
STR 71x
Basic Clock Settings
Prescaler, PLL, Clock Devider, CPU-Core Devider, APB Prescaler
This section handles the basic clock settings and the clock distribution
towards the CPU/Memory and the APB-bridges.
All peripheral blocks (except USB and RTC) depend on the settings of
the basic clock and the various dividers.
# Clock input divider (1:2)
# Phase Locked Loop (programmable times 12, 16, 20, 28)
# PLL Post Scaler (programmable 1:1 up to 1:7)
# PLL By-Pass
# CPU-Core Clock divider (programmable 1:1, 1:2, 1:4, 1:8)
# APB1 and APB2 Clock dividers (progr. 1:1, 1:2, 1:4, 1:8)

## M-PER
MCD Application Team
STR 71x
Peripherals Settings
UART, I²C, BSPI, WDG, TIM, USB, CAN, ADC, RTC, HDLC
This submenue provides direct access to the calculation for
clock settings of the on-chip peripherals devices.
Each peripheral usually has it´s own prescaler, which is clocked
from the APB1 or APB2 bridge.
There are two exceptions to the clock source:
The Realtime Clock (RTC) uses an external Xtal (32.768 kHz)
The Universal Serial Bus (USB) uses an external Xtal (48 MHz)

## M-IO
MCD Application Team
STR 71x
GPIO Settings
Configuration of the "General Purpose Input/Output" cells
This area provides a way of setting up port configurations.

## Port0
[10 empty] | BSPI 0: | BSPI 1: | UART 0: | UART 1: | UART 2: | Wakeup: |  | Mstr/Slv1 | Mstr/Slv2 | UART-Dplx | GPIO-Sel. | GPIO-Conf. | Err Check | PC0 | PC1 | PC2 |  | Hexconversion:
Port 0: Settings of I/O Pins | [7 empty] | Use BSPI 0 / I²C 1/ UART-3: |  | BSPI-0 | BSPI-1 | UART-0 | UART-1 | UART-2 | Wake Up |  |  |  | Full-Dplx | Bit 0 | IN-TTL | x | 1 | 0 | 0 |  | Bin | Hex
[10 empty] | I²C-1 | GPIO | GPIO | Smart Card | Timer-2 | GPIO |  |  |  | Half-Dplx | Bit 1 | IN-CMOS | x | 0 | 1 | 0 |  | 0000 | 0
[8 empty] | Use BSPI 1: |  | UART-3 |  |  | GPIO | GPIO | [5 empty] | Bit 2 | IN-OUT | x | 1 | 1 | 0 |  | 0001 | 1
WakeUp | UART-2 | UART-2 | GPIO | UART-1 | UART-1 | UART-0 | UART-0 |  |  | GPIO | [9 empty] | Bit 3 | OUT-OD | x | 0 | 0 | 1 |  | 0010 | 2
Bit 15 | Bit 14 | Bit 13 | Bit 12 | Bit 11 | Bit 10 | Bit 9 | Bit 8 | Use UART 0: | [11 empty] | Bit 4 | OUT-PP | x | 1 | 0 | 1 |  | 0011 | 3
[10 empty] | BSPI-0 | GPIO | UART-0 | UART-1 | UART-2 | Wake Up |  | Master |  | Half-Dplx | Bit 5 | AFct-OD | x | 0 | 1 | 1 |  | 0100 | 4
[8 empty] | Use UART 1/ Smart Card: | [11 empty] | Bit 6 | AFct-PP | x | 1 | 1 | 1 |  | 0101 | 5
[20 empty] | Bit 7 | Analog-In | x | 0 | 0 | 0 |  | 0110 | 6
[8 empty] | Use UART 2/ EFT 2: | [11 empty] | Bit 8 |  | out |  |  |  |  | 0111 | 7
GPIO | GPIO | GPIO | GPIO | BSPI-0 | BSPI-0 | BSPI-0 | BSPI-0 | [12 empty] | Bit 9 | IN-TTL | out |  |  |  |  | 1000 | 8
Bit 7 | Bit 6 | Bit 5 | Bit 4 | Bit 3 | Bit 2 | Bit 1 | Bit 0 | Use Wake-Up: |  | Bit 0 | Bit 1 | Bit 2 | Bit 3 | Bit 4 | Bit 5 | Bit 6 | Bit 7 |  |  | Bit 10 |  | in |  |  |  |  | 1001 | 9
[9 empty] | Function | BSPI-0 | BSPI-0 | BSPI-0 | BSPI-0 | GPIO | GPIO | GPIO | GPIO |  |  | Bit 11 |  | out |  |  |  |  | 1010 | A
[9 empty] | locked (0) | 0 | 0 | 0 | 0 | 1 | 1 | 1 | 1 |  |  | Bit 12 |  | x |  |  |  |  | 1011 | B
[9 empty] | I/O AF | x | x | x | x | x | x | x | x |  |  | Bit 13 |  | in |  |  |  |  | 1100 | C
[8 empty] | Select I/O Pin Function: | I/O GPIO | AFct-PP | AFct-PP | AFct-PP | AFct-PP | IN-TTL | IN-TTL | IN-CMOS | IN-CMOS |  |  | Bit 14 |  | out |  |  |  |  | 1101 | D
Port 0: Settings of Configuration Registers | [8 empty] | AF Conf | x | x | x | x | x | x | x | x |  |  | Bit 15 |  | in |  |  |  |  | 1110 | E
[8 empty] | Select Pin: | I/O Descr. | AFct-PP | AFct-PP | AFct-PP | AFct-PP | IN-TTL | IN-TTL | IN-CMOS | IN-CMOS | [9 empty] | 1111 | F
Port 0 Configuration Register 0: | [8 empty] | check in | x | x | x | x | x | x | x | x |  |  | Bit 13 | in
[5 empty] | 0xB83Fh |  |  | Select Function: | check out | x | x | x | x | x | x | x | x
[9 empty] | PCO | 1 | 1 | 1 | 1 | 1 | 1 | 0 | 0
[9 empty] | PC1 | 1 | 1 | 1 | 1 | 0 | 0 | 1 | 1
Port 0 Configuration Register 1: | [8 empty] | PC2 | 1 | 1 | 1 | 1 | 0 | 0 | 0 | 0
0x5FCFh
[10 empty] | Bit 8 | Bit 9 | Bit 10 | Bit 11 | Bit 12 | Bit 13 | Bit 14 | Bit 15 |  | ERROR
[9 empty] | Function | UART-0 | UART-0 | UART-1 | UART-1 | GPIO | UART-2 | UART-2 | WakeUp |  | Wrong I/O Configuration ! Please modify I/O Setting
Port 0 Configuration Register 2: | [8 empty] | locked (0) | 0 | 0 | 0 | 0 | 1 | 0 | 0 | 0 |  | Alternate Function I/O Configuration is set properly !
[5 empty] | 0x5B0Fh |  |  |  | I/O AF | io | out | io | out | x | in | out | in |  | This is configured as General Purpose I/O !
[9 empty] | I/O GPIO | AFct-OD | AFct-OD | IN-CMOS | AFct-PP | AFct-PP | IN-TTL | AFct-OD | IN-TTL
[9 empty] | AF Conf | out | out | in | out | x | in | out | in |  | Alternate Function I/O Configuration is set properly !
[9 empty] | I/O Descr. | AFct-OD | AFct-OD | IN-CMOS | AFct-PP | AFct-PP | IN-TTL | AFct-OD | IN-TTL |  | Alternate Function I/O Configuration is set properly !
[9 empty] | check in | x | x | IN-CMOS | x | x | IN-TTL | x | IN-TTL
[9 empty] | check out | AFct-OD | AFct-OD | x | AFct-PP | x | x | AFct-OD | x
[9 empty] | PCO | 0 | 0 | 0 | 1 | 1 | 1 | 0 | 1
[9 empty] | PC1 | 1 | 1 | 1 | 1 | 1 | 0 | 1 | 0
[9 empty] | PC2 | 1 | 1 | 0 | 1 | 1 | 0 | 1 | 0
[10 empty] | out: PC0; io: PC1; out: PC2; x: Trennz. |  |  |  | Hex |  |  |  |  | Hex-Out
[10 empty] | Nibble0 | 1111 | 1111 | 1111 | ¦ | PC0: | 1011¦1000¦0011¦1111 |  | 0x | B | 8 | 3 | F | h |  |  | 0xB83Fh
[10 empty] | Nibble1 | 0011 | 1100 | 0000 | ¦ | PC1: | 0101¦1111¦1100¦1111 |  | 0x | 5 | F | C | F | h |  |  | 0x5FCFh
[10 empty] | Nibble2 | 1000 | 1111 | 1011 | ¦ | PC2: | 0101¦1011¦0000¦1111 |  | 0x | 5 | B | 0 | F | h |  |  | 0x5B0Fh
[10 empty] | Nibble3 | 1011 | 0101 | 0101

## Port1
[10 empty] | EFT 3: | EFT 1: | CAN: | USB | GPIO |  |  | I²C-Sel |  |  | GPIO-Sel. | GPIO-Conf. | Err Check | PC0 | PC1 | PC2 |  | Hexconversion:
Port 1: Settings of I/O Pins | [7 empty] | Use Timer 3: |  | Timer-3 | Timer-1 | CAN | USB | GPIO |  |  | Master |  |  | Bit 0 | IN-TTL | out | 1 | 0 | 0 |  | Bin | Hex
[10 empty] | IO/Ain | HDLC | GPIO | GPIO |  |  |  | Slave |  |  | Bit 1 | IN-CMOS | in | 0 | 1 | 0 |  | 0000 | 0
[8 empty] | Use HDLC / Timer 1: |  |  | GPIO | [8 empty] | Bit 2 | IN-OUT | out | 1 | 1 | 0 |  | 0001 | 1
GPIO | I²C-0 | I²C-0 | CAN | CAN | USB | GPIO | GPIO |  |  |  | I²C-0 | [8 empty] | Bit 3 | OUT-OD | in | 0 | 0 | 1 |  | 0010 | 2
Bit 15 | Bit 14 | Bit 13 | Bit 12 | Bit 11 | Bit 10 | Bit 9 | Bit 8 | Use CAN: | [11 empty] | Bit 4 | OUT-PP | x | 1 | 0 | 1 |  | 0011 | 3
[10 empty] | Timer-3 | I²C-0 | CAN | USB | GPIO |  |  | Master |  |  | Bit 5 | AFct-OD | x | 0 | 1 | 1 |  | 0100 | 4
[8 empty] | Use USB : | [11 empty] | Bit 6 | AFct-PP | x | 1 | 1 | 1 |  | 0101 | 5
[20 empty] | Bit 7 |  | x | 0 | 0 | 0 |  | 0110 | 6
[20 empty] | Bit 8 |  | x |  |  |  |  | 0111 | 7
GPIO | GPIO | GPIO | GPIO | Timer-3 | Timer-3 | Timer-3 | Timer-3 | [12 empty] | Bit 9 | AFct-PP | x |  |  |  |  | 1000 | 8
Bit 7 | Bit 6 | Bit 5 | Bit 4 | Bit 3 | Bit 2 | Bit 1 | Bit 0 |  |  | Bit 0 | Bit 1 | Bit 2 | Bit 3 | Bit 4 | Bit 5 | Bit 6 | Bit 7 |  |  | Bit 10 |  | in |  |  |  |  | 1001 | 9
[9 empty] | Function | Timer-3 | Timer-3 | Timer-3 | Timer-3 | GPIO | GPIO | GPIO | GPIO |  |  | Bit 11 |  | in |  |  |  |  | 1010 | A
[9 empty] | locked (0) | 0 | 0 | 0 | 0 | 1 | 1 | 1 | 1 |  |  | Bit 12 |  | out |  |  |  |  | 1011 | B
[9 empty] | I/O AF | out | x | x | x | x | x | x | x |  |  | Bit 13 |  | out |  |  |  |  | 1100 | C
[8 empty] | Select I/O Pin Function: | I/O GPIO | AFct-PP | IN-CMOS | AFct-OD | IN-TTL | IN-TTL | AFct-PP | AFct-PP | AFct-PP |  |  | Bit 14 |  | out |  |  |  |  | 1101 | D
Port 1: Settings of Configuration Registers | [8 empty] | AF Conf | out | in | out | in | x | x | x | x |  |  | Bit 15 |  | x |  |  |  |  | 1110 | E
[8 empty] | Select Pin: | I/O Descr. | AFct-PP | IN-CMOS | AFct-OD | IN-TTL | IN-TTL | AFct-PP | AFct-PP | AFct-PP | [9 empty] | 1111 | F
Port 1 Configuration Register 0: | [8 empty] | check in | x | IN-CMOS | x | IN-TTL | x | x | x | x |  |  | Bit 14 | out
[5 empty] | 0xF2F9h |  |  | Select Function: | check out | AFct-PP | x | AFct-OD | x | x | x | x | x
[9 empty] | PCO | 1 | 0 | 0 | 1 | 1 | 1 | 1 | 1
[9 empty] | PC1 | 1 | 1 | 1 | 0 | 0 | 1 | 1 | 1
Port 1 Configuration Register 1: | [8 empty] | PC2 | 1 | 0 | 1 | 0 | 0 | 1 | 1 | 1
0xFDE7h
[10 empty] | Bit 8 | Bit 9 | Bit 10 | Bit 11 | Bit 12 | Bit 13 | Bit 14 | Bit 15 |  | ERROR
[9 empty] | Function | GPIO | GPIO | USB | CAN | CAN | I²C-0 | I²C-0 | GPIO |  | Wrong I/O Configuration ! Please modify I/O Setting
Port 1 Configuration Register 2: | [8 empty] | locked (0) | 1 | 1 | 0 | 0 | 0 | 0 | 1 | 0 |  | Alternate Function I/O Configuration is set properly !
[5 empty] | 0xF3E5h |  |  |  | I/O AF | x | x | in | in | out | io | io | x |  | This is configured as General Purpose I/O !
[9 empty] | I/O GPIO | AFct-OD | OUT-PP | IN-CMOS | IN-CMOS | AFct-PP | AFct-PP | AFct-PP | AFct-PP
[9 empty] | AF Conf | x | x | in | in | out | out | out | x |  | Alternate Function I/O Configuration is set properly !
[9 empty] | I/O Descr. | AFct-OD | OUT-PP | IN-CMOS | IN-CMOS | AFct-PP | AFct-PP | AFct-PP | AFct-PP |  | Alternate Function I/O Configuration is set properly !
[9 empty] | check in | x | x | IN-CMOS | IN-CMOS | x | x | x | x
[9 empty] | check out | x | x | x | x | AFct-PP | AFct-PP | AFct-PP | x
[9 empty] | PCO | 0 | 1 | 0 | 0 | 1 | 1 | 1 | 1
[9 empty] | PC1 | 1 | 0 | 1 | 1 | 1 | 1 | 1 | 1
[9 empty] | PC2 | 1 | 1 | 0 | 0 | 1 | 1 | 1 | 1
[10 empty] | x: PC0; in: PC1; in: PC2; out: Trennz. |  |  |  | Hex |  |  |  |  | Hex-Out
[10 empty] | Nibble0 | 1001 | 0111 | 0101 | ¦ | PC0: | 1111¦0010¦1111¦1001 |  | 0x | F | 2 | F | 9 | h |  |  | 0xF2F9h
[10 empty] | Nibble1 | 1111 | 1110 | 1110 | ¦ | PC1: | 1111¦1101¦1110¦0111 |  | 0x | F | D | E | 7 | h |  |  | 0xFDE7h
[10 empty] | Nibble2 | 0010 | 1101 | 0011 | ¦ | PC2: | 1111¦0011¦1110¦0101 |  | 0x | F | 3 | E | 5 | h |  |  | 0xF3E5h
[10 empty] | Nibble3 | 1111 | 1111 | 1111

## Port2
[10 empty] | BankSel | AdrSel | IntSel | Sel Setting | [6 empty] | GPIO-Sel. | GPIO-Conf. | Err Check | PC0 | PC1 | PC2 |  | Hexconversion: |  | Bank Sel | Adr. Sel | Int Sel | Select | en/disable | txt | Display
Port 2: Settings of I/O Pins | [7 empty] | Use ext. Bank Select: |  | use Bank Select | use Adr. Lines | use Interrupts | set Banks | [6 empty] | Bit 0 | IN-TTL | out | 1 | 0 | 0 |  | Bin | Hex
[10 empty] | no Bank Select | no Adr. Lines | no Interrupts | set Adresses | [6 empty] | Bit 1 | IN-CMOS | out | 0 | 1 | 0 |  | 0000 | 0 | CSN 0 | Adr. 20 | INT 2 | INT 2 | TRUE | enabled | INT 2 , enabled
[8 empty] | Use extended Addresses: |  |  |  |  | set Interrupts | [6 empty] | Bit 2 | IN-OUT | x | 1 | 1 | 0 |  | 0001 | 1 | CSN 1 | Adr. 21 | INT 3 | INT 3 | TRUE | enabled | INT 3 , enabled
GPIO | GPIO | GPIO | GPIO | INT 5 | INT 4 | INT 3 | INT 2 | [12 empty] | Bit 3 | OUT-OD | x | 0 | 0 | 1 |  | 0010 | 2 | CSN 2 | Adr. 22 | INT 4 | INT 4 | TRUE | enabled | INT 4 , enabled
Bit 15 | Bit 14 | Bit 13 | Bit 12 | Bit 11 | Bit 10 | Bit 9 | Bit 8 | Use ext. Interrupts: | [11 empty] | Bit 4 | OUT-PP | out | 1 | 0 | 1 |  | 0011 | 3 | CSN 3 | Adr. 23 | INT 5 | INT 5 | FALSE | disabled | INT 5 , disabled
[10 empty] | use Bank Select | use Adr. Lines | use Interrupts | set Interrupts | [6 empty] | Bit 5 | AFct-OD | out | 0 | 1 | 1 |  | 0100 | 4
[10 empty] | 1 | 1 | 1 | [7 empty] | Bit 6 | AFct-PP | out | 1 | 1 | 1 |  | 0101 | 5 | Bank | Adr | Int | Select
[20 empty] | Bit 7 | Analog-In | out | 0 | 0 | 0 |  | 0110 | 6 | CSN 0 | Adr. 20 | INT 2 | INT 2 |  |  | INT 2 , enabled
[20 empty] | Bit 8 |  | in |  |  |  |  | 0111 | 7 | CSN 1 | Adr. 21 | INT 3 | INT 3 |  |  | INT 3 , enabled
Adr. 23 | Adr. 22 | Adr. 21 | Adr. 20 | GPIO | GPIO | CSN 1 | CSN 0 | [12 empty] | Bit 9 | AFct-OD | x |  |  |  |  | 1000 | 8 | CSN 2 | Adr. 22 | INT 4 | INT 4 |  |  | INT 4 , enabled
Bit 7 | Bit 6 | Bit 5 | Bit 4 | Bit 3 | Bit 2 | Bit 1 | Bit 0 |  |  | Bit 0 | Bit 1 | Bit 2 | Bit 3 | Bit 4 | Bit 5 | Bit 6 | Bit 7 |  |  | Bit 10 |  | in |  |  |  |  | 1001 | 9 | GPIO | GPIO | GPIO | GPIO
[9 empty] | Function | CSN 0 | CSN 1 | GPIO | GPIO | Adr. 20 | Adr. 21 | Adr. 22 | Adr. 23 |  |  | Bit 11 |  | in |  |  |  |  | 1010 | A |  |  |  | ERROR
[9 empty] | locked (0) | 0 | 0 | 1 | 1 | 0 | 0 | 0 | 0 |  |  | Bit 12 |  | x |  |  |  |  | 1011 | B
[9 empty] | I/O AF | out | out | x | x | out | out | out | out |  |  | Bit 13 |  | x |  |  |  |  | 1100 | C
[8 empty] | Select I/O Pin Function: | I/O GPIO | AFct-OD | AFct-OD | AFct-PP | AFct-OD | AFct-OD | AFct-OD | AFct-PP | AFct-PP |  |  | Bit 14 |  | x |  |  |  |  | 1101 | D
Port 2: Settings of Configuration Registers | [8 empty] | AF Conf | out | out | x | x | out | out | out | out |  |  | Bit 15 |  | x |  |  |  |  | 1110 | E
[8 empty] | Select Pin: | I/O Descr. | AFct-OD | AFct-OD | AFct-PP | AFct-OD | AFct-OD | AFct-OD | AFct-PP | AFct-PP | [9 empty] | 1111 | F
Port 2 Configuration Register 0: | [8 empty] | check in | x | x | x | x | x | x | x | x |  |  | Bit 1 | out
[5 empty] | 0xFBC4h |  |  | Select Function: | check out | AFct-OD | AFct-OD | x | x | AFct-OD | AFct-OD | AFct-PP | AFct-PP
[9 empty] | PCO | 0 | 0 | 1 | 0 | 0 | 0 | 1 | 1
[9 empty] | PC1 | 1 | 1 | 1 | 1 | 1 | 1 | 1 | 1
Port 2 Configuration Register 1: | [8 empty] | PC2 | 1 | 1 | 1 | 1 | 1 | 1 | 1 | 1
[5 empty] | 0x74FFh |  |  |  | Display | CSN 0 | CSN 1 | GPIO | GPIO | Adr. 20 | Adr. 21 | Adr. 22 | Adr. 23
[10 empty] | Bit 8 | Bit 9 | Bit 10 | Bit 11 | Bit 12 | Bit 13 | Bit 14 | Bit 15 |  | ERROR
[9 empty] | Function | INT 2 | INT 3 | INT 4 | INT 5 | GPIO | GPIO | GPIO | GPIO |  | Wrong I/O Configuration ! Please modify I/O Setting
Port 2 Configuration Register 2: | [8 empty] | locked (0) | 0 | 0 | 0 | 0 | 1 | 1 | 1 | 0 |  | Alternate Function I/O Configuration is set properly !
[5 empty] | 0x30FFh |  |  |  | I/O AF | [9 empty] | This is configured as General Purpose I/O ! | bar: Bit 8 to Bit 15
[9 empty] | I/O GPIO | IN-TTL | IN-TTL | IN-CMOS | IN-TTL | AFct-PP | AFct-PP | IN-OUT | IN-TTL
[9 empty] | AF Conf | [9 empty] | Alternate Function I/O Configuration is set properly ! | bar: Bit 8 to Bit 15
[9 empty] | I/O Descr. | IN-TTL | IN-TTL | IN-CMOS | IN-TTL | AFct-PP | AFct-PP | IN-OUT | IN-TTL |  | Alternate Function I/O Configuration is set properly !
[9 empty] | check in | IN-TTL | x | IN-CMOS | IN-TTL | x | x | x | x
check out | bar: Bit 8 to Bit 15
[9 empty] | PCO | 1 | 1 | 0 | 1 | 1 | 1 | 1 | 1
[9 empty] | PC1 | 0 | 0 | 1 | 0 | 1 | 1 | 1 | 0
[9 empty] | PC2 | 0 | 0 | 0 | 0 | 1 | 1 | 0 | 0
[9 empty] | Display | Bit 8: INT 2; Bit 9: INT 3; Bit 10: INT 4; Bit 11: INT 5
[10 empty] | Bit 9: PC0; Bit 10: PC1; Bit 11: PC2; Bit 12: Trennz. |  |  |  | Hex |  |  |  |  | Hex-Out
[10 empty] | Nibble0 | 0100 | 1111 | 1111 | ¦ | PC0: | 1111¦1011¦1100¦0100 |  | 0x | F | B | C | 4 | h |  |  | 0xFBC4h
[10 empty] | Nibble1 | 1100 | 1111 | 1111 | ¦ | PC1: | 0111¦0100¦1111¦1111 |  | 0x | 7 | 4 | F | F | h |  |  | 0x74FFh
[10 empty] | Nibble2 | 1011 | 0100 | 0000 | ¦ | PC2: | 0011¦0000¦1111¦1111 |  | 0x | 3 | 0 | F | F | h |  |  | 0x30FFh
[10 empty] | Nibble3 | 1111 | 0111 | 0011