## Sheet1
Part Number | Status | Generation | CPU | Peak MMACS | Frequency (MHz) | Rating | RISC Frequency (MHz) | RAM | ROM | On-Chip L1/SRAM | EMIF | External Memory Type Supported | DMA | EMAC | USB | MMC/SD | ADC | I2C | HPI | McBSP | UART | SPI | Timers | Boot Loader Available | Hardware Accelerators | Core Supply (Volts) | IO Supply (Volts) | Operating Temperature Range (&deg;C) | Pin/Package | Description
TMS320VC5510A-200 | ACTIVE | TMS320C55x 低功耗 DSP | 1 C55x | 400 | 200 | Catalog |  | 320 KB | 32 KB | 24 KB | 1 32-Bit | Async SRAM , SBSRAM , SDRAM | 1 6-Ch Int/Ext DMA | [5 empty] | 1 16-Bit EHPI | 3 |  |  | 2 16-Bit GP | YES | Image/Video Extension | 1.6 V | 3.3 V | -40 to 85 , 0 to 85 | 240BGA MICROSTAR | 定点数字信号处理器
TMS320VC5510A-160 | ACTIVE | TMS320C55x 低功耗 DSP | 1 C55x | 320 | 160 | Catalog |  | 320 KB | 32 KB | 24 KB | 1 32-Bit | Async SRAM , SBSRAM , SDRAM | 1 6-Ch Int/Ext DMA | [5 empty] | 1 16-Bit EHPI | 3 |  |  | 2 16-Bit GP | YES | Image/Video Extension | 1.6 V | 3.3 V | -40 to 85 , 0 to 85 | 240BGA MICROSTAR | 定点数字信号处理器
TMS320VC5509A-200 | ACTIVE | TMS320C55x 低功耗 DSP | 1 C55x | 400 | 108, 144, 200 | Catalog |  | 256 KB | 64 KB |  | 1 16-Bit | Async SRAM , SDRAM | 1 6-Ch Int/Ext DMA |  | 1 USB2.0 Full-Speed | 2 | 2-Ch 10-Bit [LQFP] , 4-Ch 10-Bit [BGA] | 1 | 1 16-Bit EHPI | 3 |  |  | 1 RTC , 1 WD , 2 16-Bit GP | YES | Image/Video Extension | 1.2 V , 1.35 V , 1.6 V | 2.7 V to 3.6 V | -40 to 85 | 144LQFP, 179BGA | 定点数字信号处理器
TMS320VC5507-200 | ACTIVE | TMS320C55x 低功耗 DSP | 1 C55x | 400 | 108, 144, 200 | Catalog |  | 128 KB | 64 KB |  | 1 16-Bit | Async SRAM , SDRAM | 1 6-Ch Int/Ext DMA |  | 1 USB2.0 Full-Speed |  | 2-Ch 10-Bit [LQFP] , 4-Ch 10-Bit [BGA] | 1 | 1 16-Bit EHPI | 3 |  |  | 1 RTC , 1 WD , 2 16-Bit GP | YES |  | 1.2 V , 1.35 V , 1.6 V | 2.7 V to 3.6 V | -40 to 85 | 179BGA | 定点数字信号处理器
TMS320VC5506-108 | ACTIVE | TMS320C55x 低功耗 DSP | 1 C55x | 216 | 108 | Catalog |  | 128 KB |  |  | 1 16-bit | Async SRAM , SDRAM | 1 6-Ch Int/Ext DMA |  | 1 USB2.0 Full-Speed |  |  | 1 |  | 3 |  |  | 1 RTC , 1 WD , 2 16-Bit GP | YES |  | 1.2 V | 2.7 V to 3.6 V | -40 to 85 | 144LQFP, 179BGA, 179BGA MICROSTAR | TMS320VC5506 Fixed-Point Digital Signal Processor
TMS320VC5503-200 | ACTIVE | TMS320C55x 低功耗 DSP | 1 C55x | 400 | 108, 144, 200 | Catalog |  | 64 KB | 64 KB |  | 1 16-Bit | Async SRAM , SDRAM | 1 6-Ch Int/Ext DMA |  |  |  |  | 1 | 1 16-Bit EHPI | 3 |  |  | 1 RTC , 1 WD , 2 16-Bit GP | YES |  | 1.2 V , 1.35 V , 1.6 V | 2.7 V to 3.6 V | -40 to 85 | 179BGA | 定点数字信号处理器
TMS320VC5502-300 | ACTIVE | TMS320C55x 低功耗 DSP | 1 C55x | 600 | 300 | Catalog |  | 64 KB | 32 KB | 16 KB | 1 32-Bit | Async SRAM , SBSRAM , SDRAM | 1 6-Ch Int/Ext DMA |  |  |  |  | 1 | 8/16-Bit HPI | 3 | 1 |  | 1 WD , 2 64-Bit GP | YES |  | 1.26 V | 3.3 V | -40 to 85 | 176LQFP, 201BGA MICROSTAR | 定点数字信号处理器
TMS320VC5502-200 | ACTIVE | TMS320C55x 低功耗 DSP | 1 C55x | 400 | 200 | Catalog |  | 64 KB | 32 KB | 16 KB | 1 32-Bit | Async SRAM , SBSRAM , SDRAM | 1 6-Ch Int/Ext DMA |  |  |  |  | 1 | 8/16-Bit HPI | 3 | 1 |  | 1 WD , 2 64-Bit GP | YES |  | 1.26 V | 3.3 V | -40 to 85 | 201BGA MICROSTAR | 定点数字信号处理器
TMS320VC5501-300 | ACTIVE | TMS320C55x 低功耗 DSP | 1 C55x | 600 | 300 | Catalog |  | 32 KB | 32 KB | 16 KB | 1 32-Bit | Async SRAM , SBSRAM , SDRAM | 1 6-Ch Int/Ext DMA |  |  |  |  | 1 | 1 8-Bit HPI | 2 | 1 |  | 1 WD , 2 64-Bit GP | YES |  | 1.26 V | 3.3 V | -40 to 85 | 176LQFP, 201BGA MICROSTAR | 定点数字信号处理器
TMS320VC549-120 | ACTIVE | TMS320C54x 低功耗 DSP | 1 C54x | 120 | 120 | Catalog |  | 64 KB | 32 KB |  | 1 16-Bit | Async | [6 empty] | 1 8-Bit HPI |  |  |  | 1 | YES |  | 2.5 V | 3.3 V | -40 to 100 | 144BGA, 144LQFP | 数字信号处理器
TMS320VC549-100 | ACTIVE | TMS320C54x 低功耗 DSP | 1 C54x | 100 | 100 | Catalog |  | 64 KB | 32 KB |  | 1 16-Bit | Async | [6 empty] | 1 8-Bit HPI |  |  |  | 1 | YES |  | 2.5 V | 3.3 V | -40 to 100 | 144BGA, 144LQFP | 数字信号处理器
TMS320VC5471 | ACTIVE | TMS320C54x 低功耗 DSP | 1 ARM7 , 1 C54x , IP Phone | 100 | 100 | Catalog | 47.5 | 160 KB |  |  | 1 16-Bit , 1 32-Bit | Async , SDRAM | 1 6-Ch DMA | 10/100 EMAC |  |  |  | 1 |  | 2 | 1 UART , 1 UART/IrDA | 1 | 1 16-Bit WD , 3 16-Bit GP | NO |  | 1.8 V | 3.3 V | -40 to 85 | 257BGA MICROSTAR | 系统级数字信号处理器
TMS320VC5470 | ACTIVE | TMS320C54x 低功耗 DSP | 1 ARM7 , 1 C54x , IP Phone | 100 | 100 | Catalog | 47.5 | 160 KB |  |  | 1 16-Bit , 1 32-Bit | Async , SDRAM | 1 6-Ch DMA |  |  |  |  | 1 |  | 2 | 1 UART , 1 UART/IrDA | 1 | 1 16-Bit WD , 3 16-Bit GP | NO |  | 1.8 V | 3.3 V | -40 to 85 | 257BGA MICROSTAR | 系统级数字信号处理器
TMS320VC5441-532 | ACTIVE | TMS320C54x 低功耗 DSP | 4 C54x; Telecom | 532 | 133 | Catalog |  | 1280 KB |  |  |  |  | 4 6-Ch Int DMA | [5 empty] | 1 16-Bit HPI | 12 |  |  | 4 16-Bit GP | NO |  | 1.6 V | 3.3 V | -40 to 100 , 0 to 85 | 169BGA, 176LQFP | 数字信号处理器
TMS320VC5421-200 | ACTIVE | TMS320C54x 低功耗 DSP | 2 C54x; Telecom | 200 | 100 | Catalog |  | 512 KB | 8 KB |  | 1 16-Bit | Async | 2 6-Ch Ext DMA | [5 empty] | 1 16-Bit HPI | 6 |  |  | 2 16-Bit GP | YES |  | 1.8 V | 3.3 V | 0 to 85 | 144BGA, 144LQFP | 数字信号处理器
TMS320VC5420-200 | ACTIVE | TMS320C54x 低功耗 DSP | 2 C54x; Telecom | 200 | 100 | Catalog |  | 384 KB |  |  | 1 16-Bit | Async | 1 6-Ch Ext DMA | [5 empty] | 1 16-Bit HPI | 6 |  |  | 2 16-Bit GP | NO |  | 1.8 V | 3.3 V | -40 to 100 | 144LQFP | 数字信号处理器
TMS320VC5416-160 | ACTIVE | TMS320C54x 低功耗 DSP | 1 C54x | 160 | 160 | Catalog |  | 256 KB | 32 KB |  | 1 16-Bit | Async | 1 6-Ch Ext DMA | [5 empty] | 1 8/16-Bit HPI | 3 |  |  | 1 16-Bit GP | YES |  | 1.6 V | 3.3 V | -40 to 100 | 144BGA, 144LQFP | 数字信号处理器
TMS320VC5416-120 | ACTIVE | TMS320C54x 低功耗 DSP | 1 C54x | 120 | 120 | Catalog |  | 256 KB | 32 KB |  | 1 16-Bit | Async | 1 6-Ch Ext DMA | [5 empty] | 1 8/16-Bit HPI | 3 |  |  | 1 16-Bit GP | YES |  | 1.5 V | 3.3 V | -40 to 100 | http://focus.ti.com.cn/cn/docs/prod/folders/print/tms320vc5416.html#pricingpackaging | 数字信号处理器
TMS320VC5410A-160 | ACTIVE | TMS320C54x 低功耗 DSP | 1 C54x | 160 | 160 | Catalog |  | 128 KB | 32 KB |  | 1 16-Bit | Async | 1 6-Ch Ext DMA | [5 empty] | 1 8/16-Bit HPI | 3 |  |  | 1 16-Bit GP | YES |  | 1.6 V | 3.3 V | -40 to 100 | 144BGA, 144LQFP | 数字信号处理器
TMS320VC5410A-120 | ACTIVE | TMS320C54x 低功耗 DSP | 1 C54x | 120 | 120 | Catalog |  | 128 KB | 32 KB |  | 1 16-Bit | Async | 1 6-Ch Ext DMA | [5 empty] | 1 8/16-Bit HPI | 3 |  |  | 1 16-Bit GP | YES |  | 1.5 V | 3.3 V | -40 to 100 | http://focus.ti.com.cn/cn/docs/prod/folders/print/tms320vc5410a.html#pricingpackaging | 数字信号处理器
TMS320VC5410-100 | ACTIVE | TMS320C54x 低功耗 DSP | 1 C54x | 100 | 100 | Catalog |  | 128 KB | 32 KB |  | 1 16-Bit | Async | 1 6-Ch Ext DMA | [5 empty] | 1 8-Bit HPI | 3 |  |  | 1 16-Bit GP | YES |  | 2.5 V | 3.3 V | -40 to 100 | 144LQFP, 176BGA MICROSTAR | 数字信号处理器
TMS320VC5409A-160 | ACTIVE | TMS320C54x 低功耗 DSP | 1 C54x | 160 | 160 | Catalog |  | 64 KB | 32 KB |  |  | Async | 1 6-Ch Ext DMA | [5 empty] | 1 8/16-Bit HPI | 3 |  |  | 1 16-Bit GP | YES |  | 1.6 V | 3.3 V | -40 to 100 | 144BGA, 144LQFP | 定点 DSP
TMS320VC5409A-120 | ACTIVE | TMS320C54x 低功耗 DSP | 1 C54x | 120 | 120 | Catalog |  | 64 KB | 32 KB |  |  | Async | 1 6-Ch Ext DMA | [5 empty] | 1 8/16-Bit HPI | 3 |  |  | 1 16-Bit GP | YES |  | 1.5 V | 3.3 V | -40 to 100 | http://focus.ti.com.cn/cn/docs/prod/folders/print/tms320vc5409a.html#pricingpackaging | 定点 DSP
TMS320VC5409-80 | ACTIVE | TMS320C54x 低功耗 DSP | 1 C54x | 80 | 80 | Catalog |  | 64 KB | 32 KB |  |  | Async | 1 6-Ch Ext DMA | [5 empty] | 1 8/16-Bit HPI | 3 |  |  | 1 16-Bit GP | YES |  | 1.8 V | 3.3 V | -40 to 100 | 144BGA, 144LQFP | 定点数字信号处理器 (DSP)
TMS320VC5409-100 | ACTIVE | TMS320C54x 低功耗 DSP | 1 C54x | 100 | 100 | Catalog |  | 64 KB | 32 KB |  |  | Async | 1 6-Ch Ext DMA | [5 empty] | 1 8/16-Bit HPI | 3 |  |  | 1 16-Bit GP | YES |  | 1.8 V | 3.3 V | -40 to 100 | 144BGA, 144LQFP | 定点数字信号处理器 (DSP)
TMS320VC5407-120 | ACTIVE | TMS320C54x 低功耗 DSP | 1 C54x | 120 | 120 | Catalog |  | 80 KB | 256 KB |  | 1 16-Bit | Async | 1 6-Ch Ext DMA | [5 empty] | 1 8/16-Bit HPI | 3 | 1 |  | 2 16-Bit GP | YES |  | 1.5 V | 3.3 V | 0 to 100 | http://focus.ti.com.cn/cn/docs/prod/folders/print/tms320vc5407.html#pricingpackaging | 数字信号处理器
TMS320VC5404-120 | ACTIVE | TMS320C54x 低功耗 DSP | 1 C54x | 120 | 120 | Catalog |  | 32 KB | 128 KB |  | 1 16-Bit | Async | 1 6-Ch Ext DMA | [5 empty] | 1 8/16-Bit HPI | 3 | 1 |  | 2 16-Bit GP | YES |  | 1.5 V | 3.3 V | 0 to 100 | 144BGA, 144LQFP | 数字信号处理器
TMS320VC5402A-160 | ACTIVE | TMS320C54x 低功耗 DSP | 1 C54x | 160 | 160 | Catalog |  | 32 KB | 32 KB |  | 1 16-Bit | Async | 1 6-Ch Ext DMA | [5 empty] | 1 8/16-Bit HPI | 3 |  |  | 1 16-Bit GP | YES |  | 1.6 V | 3.3 V | -40 to 100 | http://focus.ti.com.cn/cn/docs/prod/folders/print/tms320vc5402a.html#pricingpackaging | 定点数字信号处理器
TMS320VC5402-100 | ACTIVE | TMS320C54x 低功耗 DSP | 1 C54x | 100 | 100 | Catalog |  | 32 KB | 8 KB |  | 1 16-Bit | Async | 1 6-Ch Ext DMA | [5 empty] | 1 8-Bit HPI | 2 |  |  | 2 16-Bit GP | YES |  | 1.8 V | 3.3 V | -40 to 100 | 144BGA, 144LQFP | 数字信号处理器
TMS320VC5401-50 | ACTIVE | TMS320C54x 低功耗 DSP | 1 C54x | 50 | 50 | Catalog |  | 16 KB | 8 KB |  | 1 16-Bit | Async | 1 6-Ch Ext DMA | [5 empty] | 1 8-Bit HPI | 2 |  |  | 2 16-Bit GP | YES |  | 1.8 V | 3.3 V | -40 to 100 | 144BGA, 144LQFP | 定点数字信号处理器
TMS320UC5409-80 | ACTIVE | TMS320C54x 低功耗 DSP | 1 C54x | 80 | 80 | Catalog |  | 64 KB | 32 KB |  | 1 16-Bit | Async | 1 6-Ch Ext DMA | [5 empty] | 1 8/16-Bit HPI | 3 |  |  | 1 16-Bit GP | YES |  | 1.8 V | 1.8 V to 3.6 V | -40 to 100 | http://focus.ti.com.cn/cn/docs/prod/folders/print/tms320uc5409.html#pricingpackaging | 数字信号处理器
TMS320UC5402-80 | ACTIVE | TMS320C54x 低功耗 DSP | 1 C54x | 80 | 80 | Catalog |  | 32 KB | 8 KB |  | 1 16-Bit | Async | 1 6-Ch Ext DMA | [5 empty] | 1 8-Bit HPI | 2 |  |  | 2 16-Bit GP | YES |  | 1.8 V | 1.8 V to 3.6 V | -40 to 100 | 144BGA, 144LQFP | 数字信号处理器