## Sheet1
Part Number | Status | Generation | DMA | Frequency (MHz) | I2C | HPI | On-Chip L1/SRAM | Operating Temperature Range (&deg;C) | RAM | External Memory Type Supported | Timers | McBSP | IO Supply (Volts) | EMAC | EMIF | Peak MMACS | PCI | McASP | CPU | On-Chip L2/SRAM | Core Supply (Volts) | Trace Enabled | Pin/Package | Description
TMS320C6424-700 | ACTIVE | TMS320C642x DSP | 64-Ch EDMA | 700 | 1 | 1 16-Bit | 112 KB | 0 to 90 |  | Async SRAM , DDR2 SDRAM , NAND Flash | 1 64-Bit WD , 2 64-Bit GP | 2 | 1.8 V , 3.3 V | 10/100 | 1 16/8-Bit EMIFA , 1 32/16-Bit DDR2 | 5600 | 1 32-Bit [33 MHz] | 1 | 1 C64x+ | 128 KB | 1.05 V , 1.2 V |  | 361NFBGA, 376BGA | 定点数字信号处理器
TMS320C6424-600 | ACTIVE | TMS320C642x DSP | 64-Ch EDMA | 600 | 1 | 1 16-Bit | 112 KB | -40 to 125 , 0 to 90 |  | Async SRAM , DDR2 SDRAM , NAND Flash | 1 64-Bit WD , 2 64-Bit GP | 2 | 1.8 V , 3.3 V | 10/100 | 1 16/8-Bit EMIFA , 1 32/16-Bit DDR2 | 4800 | 1 32-Bit [33 MHz] | 1 | 1 C64x+ | 128 KB | 1.05 V , 1.2 V |  | 361NFBGA, 376BGA | 定点数字信号处理器
TMS320C6424-500 | ACTIVE | TMS320C642x DSP | 64-Ch EDMA | 500 | 1 | 1 16-Bit | 112 KB | -40 to 125 , 0 to 90 |  | Async SRAM , DDR2 SDRAM , NAND Flash | 1 64-Bit WD , 2 64-Bit GP | 2 | 1.8 V , 3.3 V | 10/100 | 1 16/8-Bit EMIFA , 1 32/16-Bit DDR2 | 4000 | 1 32-Bit [33 MHz] | 1 | 1 C64x+ | 128 KB | 1.05 V , 1.2 V |  | 361NFBGA, 376BGA | 定点数字信号处理器
TMS320C6424-400 | ACTIVE | TMS320C642x DSP | 64-Ch EDMA | 400 | 1 | 1 16-Bit | 112 KB | -40 to 125 , 0 to 90 |  | Async SRAM , DDR2 SDRAM , NAND Flash | 1 64-Bit WD , 2 64-Bit GP | 2 | 1.8 V , 3.3 V | 10/100 | 1 16/8-Bit EMIFA , 1 32/16-Bit DDR2 | 3200 | 1 32-Bit [33 MHz] | 1 | 1 C64x+ | 128 KB | 1.05 V , 1.2 V |  | 361NFBGA, 376BGA | 定点数字信号处理器
TMS320C6421-700 | ACTIVE | TMS320C642x DSP | 64-Ch EDMA | 700 | 1 | 1 16-Bit | 32 KB | -40 to 125 , 0 to 90 |  | Async SRAM , DDR2 SDRAM , NAND Flash | 1 64-Bit WD , 2 64-Bit GP | 1 | 1.8 V , 3.3 V | 10/100 | 1 16-Bit DDR2 , 1 8-Bit EMIFA | 5600 |  | 1 | 1 C64x+ | 64 KB | 1.05 V , 1.2 V |  | http://focus.ti.com.cn/cn/docs/prod/folders/print/tms320c6421.html#pricingpackaging | 定点数字信号处理器
TMS320C6421-600 | ACTIVE | TMS320C642x DSP | 64-Ch EDMA | 600 | 1 | 1 16-Bit | 32 KB | 0 to 90 |  | Async SRAM , DDR2 SDRAM , NAND Flash | 1 64-Bit WD , 2 64-Bit GP | 1 | 1.8 V , 3.3 V | 10/100 | 1 16-Bit DDR2 , 1 8-Bit EMIFA | 4800 |  | 1 | 1 C64x+ | 64 KB | 1.05 V , 1.2 V |  | 361NFBGA | 定点数字信号处理器
TMS320C6421-500 | ACTIVE | TMS320C642x DSP | 64-Ch EDMA | 500 | 1 | 1 16-Bit | 32 KB | -40 to 125 , 0 to 90 |  | Async SRAM , DDR2 SDRAM , NAND Flash | 1 64-Bit WD , 2 64-Bit GP | 1 | 1.8 V , 3.3 V | 10/100 | 1 16-Bit DDR2 , 1 8-Bit EMIFA | 4000 |  | 1 | 1 C64x+ | 64 KB | 1.05 V , 1.2 V |  | 361NFBGA | 定点数字信号处理器
TMS320C6421-400 | ACTIVE | TMS320C642x DSP | 64-Ch EDMA | 400 | 1 | 1 16-Bit | 32 KB | 0 to 90 |  | Async SRAM , DDR2 SDRAM , NAND Flash | 1 64-Bit WD , 2 64-Bit GP | 1 | 1.8 V , 3.3 V | 10/100 | 1 16-Bit DDR2 , 1 8-Bit EMIFA | 3200 |  | 1 | 1 C64x+ | 64 KB | 1.05 V , 1.2 V |  | 361NFBGA | 定点数字信号处理器
TMS320C6418-600 | ACTIVE | TMS320C6410/12/13/18 DSP | 64-Ch EDMA | 600 | 2 | 1 32/16-Bit | 32 KB | 0 to 90 |  | Async SRAM , SBSRAM , SDRAM | 3 32-Bit GP | 2 | 3.3 V |  | 1 32-Bit | 4800 |  | 2 | 1 C64x | 512 KB | 1.4 V | Yes | 288FCBGA | 定点数字信号处理器
TMS320C6418-500 | ACTIVE | TMS320C6410/12/13/18 DSP | 64-Ch EDMA | 500 | 2 | 1 32/16-Bit | 32 KB | -40 to 105 |  | Async SRAM , SBSRAM , SDRAM | 3 32-Bit GP | 2 | 3.3 V |  | 1 32-Bit | 4000 |  | 2 | 1 C64x | 512 KB | 1.2 V | Yes | 288FCBGA | 定点数字信号处理器
TMS320C6413-500 | ACTIVE | TMS320C6410/12/13/18 DSP | 64-Ch EDMA | 500 | 2 | 1 32/16-Bit | 32 KB | 0 to 90 |  | Async SRAM , SBSRAM , SDRAM | 3 32-Bit GP | 2 | 3.3 V |  | 1 32-Bit | 4000 |  | 2 | 1 C64x | 256 KB | 1.2 V | Yes | 288FCBGA | 定点数字信号处理器
TMS320C6412-720 | ACTIVE | TMS320C6410/12/13/18 DSP | 64-Ch EDMA | 720 | 1 | 1 32/16-Bit | 32 KB | 0 to 90 |  | Async SRAM , SBSRAM , SDRAM | 3 32-Bit GP | 2 | 3.3 V | 10/100 | 1 64-Bit | 5760 | 1 32-Bit [66 MHz] |  | 1 C64x | 256 KB | 1.4 V | Yes | 548FCBGA | 定点数字信号处理器
TMS320C6412-600 | ACTIVE | TMS320C6410/12/13/18 DSP | 64-Ch EDMA | 600 | 1 | 1 32/16-Bit | 32 KB | 0 to 90 |  | Async SRAM , SBSRAM , SDRAM | 3 32-Bit GP | 2 | 3.3 V | 10/100 | 1 64-Bit | 4800 | 1 32-Bit [66 MHz] |  | 1 C64x | 256 KB | 1.4 V | Yes | 548FCBGA | 定点数字信号处理器
TMS320C6412-500 | ACTIVE | TMS320C6410/12/13/18 DSP | 64-Ch EDMA | 500 | 1 | 1 32/16-Bit | 32 KB | -40 to 105 , 0 to 90 |  | Async SRAM , SBSRAM , SDRAM | 3 32-Bit GP | 2 | 3.3 V | 10/100 | 1 64-Bit | 4000 | 1 32-Bit [66 MHz] |  | 1 C64x | 256 KB | 1.2 V | Yes | 548FCBGA | 定点数字信号处理器
TMS320C6411-300 | ACTIVE | TMS320C6410/12/13/18 DSP | 64-Ch EDMA | 300 |  | 1 32/16-Bit | 32 KB | 0 to 90 | 2 MB | Async SRAM , SBSRAM , SDRAM | 3 32-Bit GP | 2 | 3.3 V |  | 1 32-Bit | 2400 | 1 32-Bit |  | 1 C64x | 256 KB | 1.2 V | Yes | 532FCBGA | 定点数字信号处理器
TMS320C6410-400 | ACTIVE | TMS320C6410/12/13/18 DSP | 64-Ch EDMA | 400 | 2 | 1 32/16-Bit | 32 KB | 0 to 90 |  | Async SRAM , SBSRAM , SDRAM | 3 32-Bit GP | 2 | 3.3 V |  | 1 32-Bit | 3200 |  | 2 | 1 C64x | 128 KB | 1.2 V | Yes | http://focus.ti.com.cn/cn/docs/prod/folders/print/tms320c6410.html#pricingpackaging | 定点数字信号处理器
TMS320C6211B-167 | ACTIVE | TMS320C62x DSP | 16-Ch EDMA | 167 |  | 1 16-Bit | 8 Kb | -40 to 105 , 0 to 90 |  | Async SRAM , SBSRAM , SDRAM | 2 32-Bit GP | 2 | 3.3 V |  | 1 32-Bit | 334 |  |  | 1 C62x | 64 Kb | 1.8 V |  | 256BGA | 定点数字信号处理器
TMS320C6211B-150 | ACTIVE | TMS320C62x DSP | 16-Ch EDMA | 150 |  | 1 16-Bit | 8 Kb | -40 to 105 , 0 to 90 |  | Async SRAM , SBSRAM , SDRAM | 2 32-Bit GP | 2 | 3.3 V |  | 1 32-Bit | 300 |  |  | 1 C62x | 64 Kb | 1.8 V |  | 256BGA | 定点数字信号处理器
TMS320C6205-200 | ACTIVE | TMS320C62x DSP | 4-Ch DMA | 200 |  |  |  | -40 to 105 , 0 to 90 | 128 KB | Async SRAM , SBSRAM , SDRAM | 2 32-Bit GP | 2 | 3.3 V |  | 1 32-Bit | 400 | 1 32-Bit |  | 1 C62x |  | 1.5 V |  | 288BGA MICROSTAR | 定点数字信号处理器
TMS320C6204-200 | ACTIVE | TMS320C62x DSP | 4-Ch DMA | 200 |  |  |  | -40 to 105 , 0 to 90 | 128 KB | Async SRAM , SBSRAM , SDRAM | 2 32-Bit GP | 2 | 3.3 V |  | 1 32-Bit | 400 |  |  | 1 C62x |  | 1.5 V |  | http://focus.ti.com.cn/cn/docs/prod/folders/print/tms320c6204.html#pricingpackaging | 定点数字信号处理器
TMS320C6203B-300 | ACTIVE | TMS320C62x DSP | 4-Ch DMA | 300 |  |  |  | 0 to 90 | 896 KB | Async SRAM , SBSRAM , SDRAM | 2 32-Bit GP | 3 | 3.3 V |  | 1 32-Bit | 600 |  |  | 1 C62x |  | 1.5 V |  | 384FC/CSP | 定点数字信号处理器
TMS320C6203B-250 | ACTIVE | TMS320C62x DSP | 4-Ch DMA | 250 |  |  |  | -40 to 105 , 0 to 90 | 896 KB | Async SRAM , SBSRAM , SDRAM | 2 32-Bit GP | 3 | 3.3 V |  | 1 32-Bit | 500 |  |  | 1 C62x |  | 1.5 V |  | http://focus.ti.com.cn/cn/docs/prod/folders/print/tms320c6203b.html#pricingpackaging | 定点数字信号处理器
TMS320C6202B-300 | ACTIVE | TMS320C62x DSP | 4-Ch DMA | 300 |  |  |  | 0 to 90 | 384 KB | Async SRAM , SBSRAM , SDRAM | 2 32-Bit GP | 3 | 3.3 V |  | 1 32-Bit | 600 |  |  | 1 C62x |  | 1.5 V |  | http://focus.ti.com.cn/cn/docs/prod/folders/print/tms320c6202b.html#pricingpackaging | 定点数字信号处理器
TMS320C6202B-250 | ACTIVE | TMS320C62x DSP | 4-Ch DMA | 250 |  |  |  | -40 to 105 , 0 to 90 | 384 KB | Async SRAM , SBSRAM , SDRAM | 2 32-Bit GP | 3 | 3.3 V |  | 1 32-Bit | 500 |  |  | 1 C62x |  | 1.5 V |  | http://focus.ti.com.cn/cn/docs/prod/folders/print/tms320c6202b.html#pricingpackaging | 定点数字信号处理器
TMS320C6201-200 | ACTIVE | TMS320C62x DSP | 4-Ch DMA | 200 |  | 1 16-Bit |  | -40 to 105 , 0 to 90 | 1 Mb | Async SRAM , SBSRAM , SDRAM | 2 32-Bit GP | 2 | 3.3 V |  | 1 32-Bit | 400 |  |  | 1 C62x |  | 1.8 V |  | 352FC/CSP | 定点数字信号处理器