## Sheet1
Part Number | Status | Number of Channels | BW @ Acl (MHz) | Acl, min stable gain (V/V) | Slew Rate (typ) (V/us) | Settling Time (0.1%) (typ) (ns) | Vn at Flatband (typ) (nV/rtHz) | Vs (min) (V) | Vs (max) (V) | Iq per channel (max) (mA) | Io (typ) (mA) | 2nd Harmonic (dBc) | 3rd Harmonic (dBc) | @ MHz | Vio (max) (mV) | Offset Voltage Drift (+/-) (max) (uV/Degrees Celsius) | Iib (max) (nA) | Rail-Rail | Pin/Package | Description
THS4503-EP | ﻿它是高可靠性产品。 | 1 | 370 | 1 | 1300 | 8.3 | 6.8 | 5 | 15 | 28 | 100 | 74 | 78 | 30 | -4 | 10 | 240000 |  | 8MSOP-PowerPAD | 增强型产品宽带低失真全差动放大器
TI 是您深入了解高可靠性模拟和嵌入式处理解决方案的信息之源。
访问高可靠性站点以了解更多信息 (英文內容)
ACTIVE
THS4521-HT | ﻿它是高可靠性产品。 | 1 | 40.7 |  | 39 |  | 19.95 | 2.5 | 3.6 | 1.4 | 33 | 96 | 91.5 | 0.01 | 11.5 |  | 450 | Out | 0XCEPT, 8CFP, 8SOIC | 高温、极低功耗、负轨输入、轨至轨输出、差动放大器
TI 是您深入了解高可靠性模拟和嵌入式处理解决方案的信息之源。
访问高可靠性站点以了解更多信息 (英文內容)
ACTIVE
THS4513-SP | ﻿它是高可靠性产品。 | 1 |  |  | 5100 | [6 empty] | 87 | 83 | 100 |  |  |  |  | 16CFP | 抗辐射 V 类宽带全差动放大器
TI 是您深入了解高可靠性模拟和嵌入式处理解决方案的信息之源。
访问高可靠性站点以了解更多信息 (英文內容)
ACTIVE
THS4511-SP | ﻿它是高可靠性产品。 | 1 |  |  | 5100 | [6 empty] | 87 | 83 | 100 |  |  |  |  | 16CFP | 抗辐射 V 类宽带全差动放大器
TI 是您深入了解高可靠性模拟和嵌入式处理解决方案的信息之源。
访问高可靠性站点以了解更多信息 (英文內容)
ACTIVE