## Sheet1
Part Number | Status | Supply Voltage(s) (V) | Footprint | Number of Channels | Insulation Rating (VRMS) | Rating | # of TX/RX | VCC (min) (V) | VCC (max) (V) | Thermal Shutdown | Signaling Rate (Mbps) | TTL/CMOS Input Threshold | Datarate (Mbps) | Channel Configuration | Numeric Price for Sort | Prop Delay (max) (ns) | Supply Voltage(s) (V) | Input Noise Filter | VCC (min) (V) | VCC (max) (V) | Channel Configuration | Datarate (Mbps) | Signaling Rate (Mbps) | TTL/CMOS Input Threshold | Thermal Shutdown | Prop Delay (max) (ns) | Input Noise Filter | Insulation Rating (VRMS) | Rating | Footprint | Number of Channels | Numeric Price for Sort | Pin/Package | Approx. Price (US$) | Description
ISO7221C-HT | ﻿它是高可靠性产品。 | 3.3, 5 |  | 2 | 2500 | High Temp | 2 | 3 | 5.5 | No | 25 | TTL | 25 | 1/1 | 59.5 | 53 | 3.3, 5 | Yes | 3 | 5.5 | 1/1 | 25 | 25 | TTL | No | 53 | Yes | 2500 | High Temp |  | 2 | 59.5 | 8SOIC | 59.50 ¦ 1ku | 高温双通道 1/1 25Mbps 数字隔离器
TI 是您深入了解高可靠性模拟和嵌入式处理解决方案的信息之源。
访问高可靠性站点以了解更多信息 (英文內容)
ACTIVE
ISO7241A-EP | ﻿它是高可靠性产品。 | 3.3, 5 | ADuM1401 | 4 | 2500 | HiRel Enhanced Product |  |  |  | No |  | TTL | 1 | 3/1 |  | 80 | 3.3, 5 | Yes |  |  | 3/1 | 1 |  | TTL | No | 80 | Yes | 2500 | HiRel Enhanced Product | ADuM1401 | 4 |  | 16SOIC |  | 增强型产品四通道 3/1 1Mbps 数字隔离器
TI 是您深入了解高可靠性模拟和嵌入式处理解决方案的信息之源。
访问高可靠性站点以了解更多信息 (英文內容)
ACTIVE
ISO721M-EP | ﻿它是高可靠性产品。 | 3.3, 5 | ADuM1100 | 1 | 1500 | HiRel Enhanced Product |  |  |  | No |  | CMOS | 150 | 1/0 |  | 16 | 3.3, 5 | None |  |  | 1/0 | 150 |  | CMOS | No | 16 | None | 1500 | HiRel Enhanced Product | ADuM1100 | 1 |  | 8SOIC |  | 增强型产品单路 150Mbps 数字隔离器
TI 是您深入了解高可靠性模拟和嵌入式处理解决方案的信息之源。
访问高可靠性站点以了解更多信息 (英文內容)
ACTIVE