## Sheet1
Part Number | Status | DMA (Ch) | Timers | McBSP | CPU | RAM (KB) | RISC Frequency (MHz) | HDQ/1-Wire | I2C | Core Supply (Volts) | On-Chip L1/SRAM | UART (SCI) | MMC/SD | McSPI | IO Supply (V) | Video Port (Configurable) | EMIF | ROM (KB) | External Memory Type Supported | On-Chip L2/SRAM | MMC/SD | UART (SCI) | I2C | McBSP | DMA (Ch) | Video Port (Configurable) | IO Supply (V) | Pin/Package | Description
OMAP3503-HIREL | ﻿它是高可靠性产品。 | 32-Bit Channel SDMA , 64-Ch EDMA | 12 32-Bit GP , 2 32-Bit WD | 5 | ARM Cortex-A8 | 64 KB | 600 | 1 | 33 | 0.8 V to 1.35 V | 32 KB (ARM Cortex-A8) | 3 | 3 | 4 | 1.8 V , 3.0 V (MMC1 Only) | 1 Dedicated Input , 1 Dedicated Output | 1 32-Bit SDRC1 , 16-Bit GPMC | 32 KB (ARM Cortex-A8) | LPDDR NOR Flash NAND flash , OneNAND Asynch SRAM | 256 KB (ARM Cortex-A8) | 3 | 3 | 33 | 5 | 32-Bit Channel SDMA , 64-Ch EDMA | 1 Dedicated Input , 1 Dedicated Output | 1.8 V , 3.0 V (MMC1 Only) | 515POP-FCBGA | 应用处理器
TI 是您深入了解高可靠性模拟和嵌入式处理解决方案的信息之源。
访问高可靠性站点以了解更多信息 (英文內容)
ACTIVE