## Sheet1
Part Number | Status | DMA (Ch) | Timers | Frequency (MHz) | PWM (Ch) | CPU | On-Chip L1/SRAM | uPP | Typical Power (mW) | I2C | IO Supply (V) | HPI | McASP | EMAC | SPI | Peak MMACS | VPIF | Standby Power | USB | EMIF | External Memory Type Supported | MMC/SD | DSP | UART (SCI) | On-Chip L2/SRAM | LCD | SATA | DSP Instruction Type | RISC Frequency (MHz) | DSP MHz (Max.) | eCAP | DSP Peak MMACS | ARM CPU | ARM MHz (Max.) | ARM MIPS (Max.) | TI Audio Codecs | On-Chip L1 Cache | On-Chip L2 Cache | Other On-Chip Memory | Display Options | General Purpose Memory | DRAM | USB | EMAC | SATA | MMC/SD | UART (SCI) | PWM (Ch) | eCAP | I2C | HPI | uPP | McASP | SPI | DMA (Ch) | IO Supply (V) | Video Port (Configurable) | Pin/Package | Description
OMAPL137-HT | ﻿它是高可靠性产品。 | 64-Ch EDMA |  |  | 3 |  |  |  | 600-1500 | 2 | 1.8,3.3 | 1 16-bit | 3 | 10/100 | 2 |  |  | 36 mW | 2 |  |  | 1 | 1 C674x | 3 |  |  |  | Floating and Fixed Point |  | 300 | 3 | 3648 | 1 ARM9 | 300 | 300 | AAC,MP3,WMA,G.711,G.722,G.726 | 64 KB (DSP) | 256 KB (DSP) | 128 KB (L3) | 1 Output | 1 32-bit (SRAM, NAND Flash, NOR Flash) | 1 16-bit (LPDDR-300, DDR2-312) | 2 | 10/100 |  | 1 | 3 | 3 | 3 | 2 | 1 16-bit |  | 3 | 2 | 64-Ch EDMA | 1.8,3.3 | 1 Output | 176HLQFP | 高温数字音频片上系统 (SoC)
TI 是您深入了解高可靠性模拟和嵌入式处理解决方案的信息之源。
访问高可靠性站点以了解更多信息 (英文內容)
PREVIEW
OMAPL138B-EP | 新/ | 2 32-Ch EDMA | 1 64-Bit GP/WD , 3 64-Bit GP | 375, 456 | 2 | 1 ARM9 , 1 C674x | 64 KB | 1 |  | 2 | 1.8, 3.3 | 1 16-bit | 1 | 10/100 | 2 | 3000, 3648 | 1 |  | 2 | 1 16-Bit EMIFA , 16-Bit DDR2/mDDR | Async SRAM , DDR2 , mDDR , NAND Flash , NOR , SDRAM | 2 |  | 3 | 256 KB | 1 | 1 |  | 375, 456 |  | 3 | [11 empty] | 2 | 10/100 | 1 | 2 | 3 | 2 | 3 | 2 | 1 16-bit | 1 | 1 | 2 | 2 32-Ch EDMA | 1.8, 3.3 |  | 361NFBGA | 增强型产品低功耗应用处理器
﻿它是高可靠性产品。
TI 是您深入了解高可靠性模拟和嵌入式处理解决方案的信息之源。
访问高可靠性站点以了解更多信息 (英文內容)
ACTIVE
SMOMAPL138B-HIREL | ﻿它是高可靠性产品。 | 2 32-Ch EDMA | 1 64-Bit GP/WD , 3 64-Bit GP | 375, 456 | 2 | 1 ARM9 , 1 C674x | 64 KB | 1 |  | 2 | 1.8, 3.3 | 1 16-bit | 1 | 10/100 | 2 | 3000, 3648 | 1 |  | 2 | 1 16-Bit EMIFA , 16-Bit DDR2/mDDR | Async SRAM , DDR2 , mDDR , NAND Flash , NOR , SDRAM | 2 |  | 3 | 256 KB | 1 | 1 |  | 375, 456 |  | 3 | [11 empty] | 2 | 10/100 | 1 | 2 | 3 | 2 | 3 | 2 | 1 16-bit | 1 | 1 | 2 | 2 32-Ch EDMA | 1.8, 3.3 |  | 361NFBGA | 低功耗应用处理器
TI 是您深入了解高可靠性模拟和嵌入式处理解决方案的信息之源。
访问高可靠性站点以了解更多信息 (英文內容)
ACTIVE