## Sheet1
Part Number | Status | DMA (Ch) | Timers | Frequency (MHz) | I2C | Core Supply (Volts) | Video Port (Configurable) | EMIF | McSPI | McBSP | IO Supply (V) | On-Chip L1/SRAM | ROM (KB) | External Memory Type Supported | RISC Frequency (MHz) | USB | CPU | Peak MMACS | UART (SCI) | POP Interface | RAM (KB) | On-Chip L2/SRAM | HDQ/1-Wire | MMC/SD | Graphics Accelerator | USB | MMC/SD | UART (SCI) | I2C | McBSP | DMA (Ch) | Video Port (Configurable) | IO Supply (V) | Pin/Package | Description
OMAP3530-HIREL | ﻿它是高可靠性产品。 | 32-Bit Channel SDMA , 64-Ch EDMA | 12 32-Bit GP , 2 32-Bit WD | 430 | 3 | 0.8 to 1.35 | 1 Dedicated Input , 1 Dedicated Output | 1 16-Bit GPMC , 1 32-Bit SDRC | 4 | 5 | 1.8, 3.0 (MMC1 Only) | 112 KB (DSP) , 32 KB (ARM Cortex-A8) | 16 KB (DSP) , 32 KB (ARM Cortex-A8) | Asynch SRAM , LPDDR , NAND flash , NOR Flash , OneNAND | 600 | 2 | 1 64x+ , ARM Cortex-A8 | 4160 | 3 | Yes (CBB) | 64 KB | 256 KB (ARM Cortex-A8) , 96 KB (DSP) | 1 | 3 | 1 | 2 | 3 | 3 | 3 | 5 | 32-Bit Channel SDMA , 64-Ch EDMA | 1 Dedicated Input , 1 Dedicated Output | 1.8, 3.0 (MMC1 Only) | 515POP-FCBGA | OMAP3530-HiRel 和 OMAP3525-HiRel 应用处理器
TI 是您深入了解高可靠性模拟和嵌入式处理解决方案的信息之源。
访问高可靠性站点以了解更多信息 (英文內容)
ACTIVE
OMAP3525-HIREL | ﻿它是高可靠性产品。 | 32-Bit Channel SDMA , 64-Ch EDMA | 12 32-Bit GP , 2 32-Bit WD | 430 | 3 | 0.8 to 1.35 | 1 Dedicated Input , 1 Dedicated Output | 1 16-Bit GPMC , 1 32-Bit SDRC | 4 | 5 | 1.8, 3.0 (MMC1 Only) | 112 KB (DSP) , 32 KB (ARM Cortex-A8) | 16 KB (DSP) , 32 KB (ARM Cortex-A8) | Asynch SRAM , LPDDR , NAND flash , NOR Flash , OneNAND | 600 | 2 | 1 64x+ , ARM Cortex-A8 | 3440 | 3 |  | 64 KB | 256 KB (ARM Cortex-A8) , 96 KB (DSP) | 1 | 3 |  | 2 | 3 | 3 | 3 | 5 | 32-Bit Channel SDMA , 64-Ch EDMA | 1 Dedicated Input , 1 Dedicated Output | 1.8, 3.0 (MMC1 Only) | 515POP-FCBGA | OMAP3530-HiRel 和 OMAP3525-HiRel 应用处理器
TI 是您深入了解高可靠性模拟和嵌入式处理解决方案的信息之源。
访问高可靠性站点以了解更多信息 (英文內容)
ACTIVE