## Sheet1
Part Number | Status | DMA (Ch) | Timers | Boot Loader Available | PWM (Ch) | Core Supply (Volts) | IO Supply (V) | Operating Temperature Range (&deg;C) | ROM (KB) | I2C | USB | CPU | DAC | EMIF | RAM (KB) | UART (SCI) | Audio Codec Bundle | Video Port (Configurable) | SPI | Hardware Accelerators | External Memory Type Supported | RISC Frequency (MHz) | ASP | MMC/SD | OTHER | Hardware Coprocessor | USB | MMC/SD | UART (SCI) | DAC | PWM (Ch) | I2C | SPI | DMA (Ch) | Video Port (Configurable) | IO Supply (V) | Pin/Package | Description
SM320DM355-EP | ﻿它是高可靠性产品。 | 64-Ch EDMA | 1 64-Bit WD , 3 64-Bit GP | Yes | 4 | 1.3 | 1.8, 3.3 | -55 to 125 | 8 KB | 1 | 1 USB 2.0 HS | 1 ARM9 , DaVinci Video | 1 | 1 16-bit mDDR/DDR2 , 1 8/16-bit EMIFA | 32 | 3 | AAC , AEC , MP3 , WMA | 1 Dedicated Input , 1 Dedicated Output | 3 | H3A , OSD , Previewer , Resizer | Async SRAM , DDR2 SDRAM , mDDR , NAND Flash , OneNAND , SmartMedia/xD | 216 | 2 | 2 | 4 RTO | 1 MJCP | 1 USB 2.0 HS | 2 | 3 | 1 | 4 | 1 | 3 | 64-Ch EDMA | 1 Dedicated Input , 1 Dedicated Output | 1.8, 3.3 | 337NFBGA | 数字媒体片上系统 (DMSoC)
TI 是您深入了解高可靠性模拟和嵌入式处理解决方案的信息之源。
访问高可靠性站点以了解更多信息 (英文內容)
ACTIVE