## Sheet1
Part Number | Status | Number of FETs | Adjustable Current Limit (min) (A) | Enable/Shutdown | rDS(on) per FET (typ) (mOhms) | Single | Iq (typ) (uA) | Over Current Reporting | Over Temp Reporting | No Fault Reporting | Vin (min) (V) | Vin (max) (V) | Dual 2-Input, 2-Output | Quad 4-Input, 4-Output | Pin/Package | Approx. Price (US$) | Description
TPS22949A | ACTIVE | 2 | 0.1 | Active High | 300 |  | 85 |  |  |  | 1.62 | 4.5 |  |  | 8DSBGA, 8SON | 0.70 ¦ 1ku | 具有低噪声稳压功能和浪涌电流限制的限流负载开关
TPS22943 | ACTIVE | 1 | 0.04 | Active High | 400 |  | 40 |  |  |  | 1.62 | 5.5 |  |  | 5SC70 | 0.36 ¦ 1ku | 低输入电压、40mA 限流负载开关
TPS22946 | ACTIVE | 1 | 0.03, 0.07, 0.155 | Active High | 300 |  | 1 |  |  |  | 1.62 | 5.5 |  |  | 6DSBGA | 0.55 ¦ 1ku | 超低功耗、低输入电压限流负载开关
TPS22944 | ACTIVE | 1 | 0.1 | Active High | 400 |  | 40 |  |  |  | 1.62 | 5.5 |  |  | 5SC70 | 0.36 ¦ 1ku | 低输入电压、100mA 限流负载开关
TPS22941 | ACTIVE | 1 | 0.04 | Active Low | 400 |  | 40 |  |  |  | 1.62 | 5.5 |  |  | 5SC70 | 0.36 ¦ 1ku | 具有关断和自动重启功能的低输入电压 40mA 限流负载开关
TPS22949 | ACTIVE | 2 | 0.1 | Active High | 300 |  | 85 |  |  |  | 1.62 | 4.5 |  |  | 8DSBGA | 0.70 ¦ 1ku | 具有低噪声稳压功能的限流负载开关
TPS22951 | ACTIVE | 1 | 0.6 | Active High | 1000 |  | 100 |  |  |  | 2.8 | 5.3 |  |  | 6DSBGA | 0.25 ¦ 1ku | 限流配电开关
TPS22945 | ACTIVE | 1 | 0.1 | Active High | 400 | Yes | 40 | Yes |  |  | 1.62 | 5.5 |  |  | 5SC70 | 0.36 ¦ 1ku | 具有关断和自动重启功能的低输入电压限流负载开关
TPS22942 | ACTIVE | 1 | 0.1 | Active Low | 400 | Yes | 40 | Yes |  | Yes | 1.62 | 5.5 |  |  | 5SC70 | 0.36 ¦ 1ku | 具有关断和自动重启功能的低输入电压 100mA 限流负载开关
TPS2097 | ACTIVE | 4 | 0.3 | 4L | 80 |  | 85 | Yes | Yes |  | 2.7 | 5.5 |  | Yes | 16SOIC | 1.30 ¦ 1ku | 0.3A 2.7 至 5.5V 四路（4 输入/ 4 输出）高端 MOSFET 开关 IC，故障报告，工作态低电平启用
TPS2096 | ACTIVE | 4 | 0.3 | 2H , 2L | 80 |  | 85 | Yes | Yes |  | 2.7 | 5.5 |  | Yes | 16SOIC | 1.05 ¦ 1ku | 0.3A 2.7 至 5.5V 双路（4 输入/4 输出）高侧 MOSFET 开关 IC，具有故障报告功能，2 个工作态高电平启用，2 个工作态低电平启用
TPS2095 | ACTIVE | 4 | 0.3 | 4H | 80 |  | 85 | Yes | Yes |  | 2.7 | 5.5 |  | Yes | 16SOIC | 1.05 ¦ 1ku | 0.3A 2.7 至 5.5V 四路（4 输入/4 输出）高侧 MOSFET 开关 IC，具有故障报告功能和 4 个工作态高电平启用端
TPS2092 | ACTIVE | 2 | 0.3 | 2L | 80 |  | 85 | Yes | Yes |  | 2.7 | 5.5 | Yes |  | 8SOIC | 0.65 ¦ 1ku | 0.3A 2.7 至 5.5V 双路（2 输入/2 输出）高侧 MOSFET 开关 IC，具有故障报告功能，2 个工作态低电平启用
TPS2091 | ACTIVE | 2 | 0.3 | 1H , 1L | 80 |  | 85 | Yes | Yes |  | 2.7 | 5.5 | Yes |  | 8SOIC | 0.65 ¦ 1ku | 0.3A 2.7 至 5.5V 双路（2 输入/2 输出）高侧 MOSFET 开关 IC，具有故障报告功能，1 个工作态高电平，1 个工作态低电平
TPS2090 | ACTIVE | 2 | 0.3 | 2H | 80 |  | 85 | Yes | Yes |  | 2.7 | 5.5 | Yes |  | 8SOIC | 0.65 ¦ 1ku | 0.3A 2.7 至 5.5V 二路（2 输入/ 2 输出）高端 MOSFET 开关 IC，故障报告，工作态高电平启用
TPS2087 | ACTIVE | 4 | 0.7 | 4L | 80 |  | 85 | Yes | Yes |  | 2.7 | 5.5 |  | Yes | 16SOIC | 1.05 ¦ 1ku | 0.7A 2.7 至 5.5V 四路（4 输入/4 输出）高侧 MOSFET 开关 IC，具有故障报告功能，4 个工作态低电平启用
TPS2086 | ACTIVE | 4 | 0.7 | 2H , 2L | 80 |  | 85 | Yes | Yes |  | 2.7 | 5.5 |  | Yes | 16SOIC | 1.05 ¦ 1ku | 0.7A 2.7 至 5.5V 双路（4 输入/4 输出）高侧 MOSFET 开关 IC，具有故障报告功能，2 个工作态高电平启用，2 个工作态低电平启用
TPS2085 | ACTIVE | 4 | 0.7 | 4H | 80 |  | 85 | Yes | Yes |  | 2.7 | 5.5 |  | Yes | 16SOIC | 1.05 ¦ 1ku | 0.7A、2.7 至 5.5V 四路（4 输入/4 输出）高侧 MOSFET 开关 IC，故障报告、4 个工作态高电平启用
TPS2082 | ACTIVE | 2 | 0.7 | 2L | 80 |  | 85 | Yes | Yes |  | 2.7 | 5.5 | Yes |  | 8SOIC | 0.65 ¦ 1ku | 0.7A 2.7 至 5.5V 双路（2 输入/2 输出）高侧 MOSFET 开关 IC，具有故障报告功能，2 个工作态低电平启用
TPS2081 | ACTIVE | 2 | 0.7 | 1H , 1L | 80 |  | 85 | Yes | Yes |  | 2.7 | 5.5 | Yes |  | 8SOIC | 0.65 ¦ 1ku | 0.7A 2.7 至 5.5V 双路（2 输入/2 输出）高侧 MOSFET 开关 IC，具有故障报告功能，1 个工作态高电平，1 个工作态低电平
TPS2080 | ACTIVE | 2 | 0.7 | 2H | 80 |  | 85 | Yes | Yes |  | 2.7 | 5.5 | Yes |  | 8SOIC | 0.65 ¦ 1ku | 0.7A 2.7 至 5.5V 二路（2 输入/ 2 输出）高端 MOSFET 开关 IC，故障报告，工作态高电平启用
TPS2034 | ACTIVE |  |  |  | 33 | [5 empty] | 2.7 | 5.5 |  |  | 8PDIP, 8SOIC | 0.90 ¦ 1ku | 2.2A、2.7-5.5V 单路热插拔 IC 高侧 MOSFET，具有故障报告和工作态高电平启用功能
TPS2033 | ACTIVE |  |  |  | 33 | [5 empty] | 2.7 | 5.5 |  |  | 8SOIC | 0.90 ¦ 1ku | 1.65A 2.7-5.5V 单路热插拔 IC 高侧 MOSFET，故障报告、工作态高电平启用
TPS2032 | ACTIVE |  |  |  | 33 | [5 empty] | 2.7 | 5.5 |  |  | 8SOIC | 0.90 ¦ 1ku | 1.1A 2.7-5.5V 单路热插拔 IC 高侧 MOSFET，具有故障报告和工作态高电平启用功能
TPS2031 | ACTIVE |  |  |  | 33 | [5 empty] | 2.7 | 5.5 |  |  | 8PDIP, 8SOIC | 0.90 ¦ 1ku | 0.66A 2.7-5.5V 单路热插拔 IC 高侧 MOSFET，故障报告、工作态高电平启用
TPS2030 | ACTIVE |  |  |  | 33 | [5 empty] | 2.7 | 5.5 |  |  | 8PDIP, 8SOIC | 0.90 ¦ 1ku | 0.22A 2.7-5.5V 单路热插拔 IC 高侧 MOSFET，具有故障报告和工作态高电平启用功能
TPS2024 | ACTIVE |  |  |  | 33 | [5 empty] | 2.7 | 5.5 |  |  | 8PDIP, 8SOIC | 0.90 ¦ 1ku | 2.2A、2.7-5.5V 单路配电开关 IC 高侧 MOSFET、故障报告、工作态低电平启用
TPS2023 | ACTIVE |  |  |  | 33 | [5 empty] | 2.7 | 5.5 |  |  | 8PDIP, 8SOIC | 0.90 ¦ 1ku | 1.65A 2.7-5.5V 单路配电开关 IC 高侧 MOSFET、故障报告、工作态低电平启用
TPS2022 | ACTIVE |  |  |  | 33 | [5 empty] | 2.7 | 5.5 |  |  | 8SOIC | 0.90 ¦ 1ku | 1.1A 2.7-5.5V 单路配电开关 IC 高侧 MOSFET，具有故障报告和工作态低电平启用功能
TPS2021 | ACTIVE |  |  |  | 33 | [5 empty] | 2.7 | 5.5 |  |  | 8PDIP, 8SOIC | 0.90 ¦ 1ku | 0.66A 2.7-5.5V 单路配电开关 IC 高侧 MOSFET、故障报告、工作态低电平启用
TPS2020 | ACTIVE |  |  |  | 33 | [5 empty] | 2.7 | 5.5 |  |  | 8SOIC | 0.90 ¦ 1ku | 0.22A 2.7-5.5V 单路配电开关 IC 高侧 MOSFET、故障报告、工作态低电平启用
TPS2013A | ACTIVE | 1 | 1.65 | 1L | 30 | Yes | 73 |  |  | Yes | 2.7 | 5.5 |  |  | 14HTSSOP, 8SOIC | 0.85 ¦ 1ku | 2.6A 2.7 至 5.5V 单路高侧 MOSFET 开关 IC，无故障报告，工作态低电平启用
TPS2012A | ACTIVE | 1 | 1.1 | 1L | 30 | Yes | 73 |  |  | Yes | 2.7 | 5.5 |  |  | 8SOIC | 0.85 ¦ 1ku | 2.0A、2.7 到 5.5V 单路高侧 MOSFET 开关 IC，无故障报告、工作态低电平启用
TPS2011A | ACTIVE | 1 | 0.66 | 1L | 30 | Yes | 73 |  |  | Yes | 2.7 | 5.5 |  |  | 14HTSSOP, 8SOIC | 0.85 ¦ 1ku | 1.2A、2.7 到 5.5V 单路高侧 MOSFET 开关 IC，无故障报告、工作态低电平启用
TPS2010A | ACTIVE | 1 | 0.22 | 1L | 30 | Yes | 73 |  |  | Yes | 2.7 | 5.5 |  |  | 8SOIC | 0.85 ¦ 1ku | 0.4A，2.7 到 5.5V 单高侧 MOSFET 开关 IC，无故障报告，工作态低电平启用
TPS2013 | ACTIVE | 1 | 1.65 | 1L | 75 | Yes | 73 |  |  | Yes | 2.7 | 5.5 |  |  | 8SOIC | 0.95 ¦ 1ku | 2.6A 2.7 至 5.5V 单路高侧 MOSFET 开关 IC，无故障报告，工作态低电平启用
TPS2012 | ACTIVE | 1 | 1.1 | 1L | 75 | Yes | 73 |  |  | Yes | 2.7 | 5.5 |  |  | 8SOIC | 0.95 ¦ 1ku | 2.0A、2.7 到 5.5V 单路高侧 MOSFET 开关 IC，无故障报告、工作态低电平启用
TPS2011 | ACTIVE | 1 | 0.66 | 1L | 75 | Yes | 73 |  |  | Yes | 2.7 | 5.5 |  |  | 8SOIC | 0.95 ¦ 1ku | 1.2A、2.7 到 5.5V 单路高侧 MOSFET 开关 IC，无故障报告、工作态低电平启用
TPS2010 | ACTIVE | 1 | 0.22 | 1L | 75 | Yes | 73 |  |  | Yes | 2.7 | 5.5 |  |  | 14TSSOP, 8SOIC | 0.95 ¦ 1ku | 0.4A，2.7 到 5.5V 单高侧 MOSFET 开关 IC，无故障报告，低活动启动