## Sheet1
Part Number | Status | Duty Cycle (%) | UVLO | Fault Response | Numeric Price for Sort | Switching Frequency | rDS(on) per FET (typ) (mOhms) | Auxiliary Power Rails Supported | Auxiliary/Local Power Support | Driven/Active Clamp (Second Gate Drive) | PoE Current Limit (min) (mA) | Rating | Error Amplifier | PoE Standards Supported | PD Power Level | PoE Inrush Limit (typ) (mA) | PoE I/F | PoE I/F & DC DC Control | Pin/Package | Approx. Price (US$) | Description
TPS23757 | ACTIVE | 78 | Unified | Auto Retry | 1.65 | Synchronizable and Programmable | 430 | 12V-57V | Programmable | Yes | 400 | Catalog | No | 802.3at type1 | 13W | 140 |  | Yes | 20TSSOP | 1.65 ¦ 1ku | 高效 PoE 接口和 DC/DC 控制器
TPS23753A | ACTIVE | 78 | Unified | Auto Retry | 1.45 | Synchronizable and Programmable | 700 | 12V-57V | Programmable | No | 405 | Catalog | No | 802.3at type1 | 13W | 140 |  | Yes | 14TSSOP | 1.45 ¦ 1ku | 具有增强 ESD 穿越功能的 IEEE 802.3-2005 PoE 接口和隔离式转换控制器
TPS23754-1 | ACTIVE | 78 | Unified | Auto Retry | 1.9 | Synchronizable and Programmable | 430 | 24V-57V | Programmable | Yes | 850 | Catalog | No | 802.3at type1,2 | 25W | 140 |  | Yes | 20HTSSOP | 1.90 ¦ 1ku | IEEE 802.3at PoE 接口和隔离式转换控制器
TPS23754 | ACTIVE | 78 | Unified | Auto Retry | 1.9 | Synchronizable and Programmable | 430 | 24V-57V | Programmable | Yes | 850 | Catalog | No | 802.3at type1,2 | 25W | 140 |  | Yes | 20HTSSOP | 1.90 ¦ 1ku | 具有高效集成 PWM 控制器的高功率 PoE 接口
TPS23753 | ACTIVE | 78 | Unified | Auto Retry | 1.45 | Synchronizable and Programmable | 700 | 12V-57V | Programmable | No | 405 | Catalog | No | 802.3at type1 | 13W | 140 |  | Yes | 14TSSOP | 1.45 ¦ 1ku | IEEE 802.3-2005 PoE 接口和隔离式转换控制器
TPS2376-H | ACTIVE | N/A | Adjustable | Auto Retry | 1.25 | N/A | 580 | N/A | External Circuit | N/A | 625 | Catalog | N/A | 802.3at type1 (high current) | 25W | Programmable | Yes |  | 8SO PowerPAD | 1.25 ¦ 1ku | IEEE 802.3af PoE High Power PD Controller
TPS23750 | ACTIVE | 50 | 802.3af | Auto Retry | 1.5 | Programmable | 600 | 24V-57V | External Circuit | No | 405 | Catalog | Yes | 802.3at type1 | 13W | 140 |  | Yes | 20HTSSOP | 1.50 ¦ 1ku | 具有集成 DC/DC 的 IEEE 802.3af PD 控制器
TPS2377 | ACTIVE | N/A | Unified | Latch | 1 | N/A | 580 | N/A | External Circuit | N/A | 405 | Catalog | N/A | 802.3at type1 | 13W | Programmable | Yes |  | 8SOIC, 8TSSOP | 1.00 ¦ 1ku | IEEE 802.3af PoE 有源器件控制器
TPS2376 | ACTIVE | N/A | Adjustable | Latch | 1 | N/A | 580 | N/A | External Circuit | N/A | 405 | Catalog | N/A | 802.3at type1 | 13W | Programmable | Yes |  | 8SOIC, 8TSSOP | 1.00 ¦ 1ku | IEEE 802.3af PoE 有源器件控制器
TPS2375 | ACTIVE | N/A | 802.3af | Latch | 1 | N/A | 580 | N/A | External Circuit | N/A | 405 | Catalog | N/A | 802.3at type1 | 13W | Programmable | Yes |  | 8SOIC, 8TSSOP | 1.00 ¦ 1ku | IEEE 802.3af PoE 有源器件控制器
TPS23770 | ACTIVE | 50 | Unified | Auto Retry | 1.5 | Programmable | 600 | 24V-57V | External Circuit | No | 405 | Catalog | Yes | 802.3at type1 | 13W | 140 |  | Yes | 20HTSSOP | 1.50 ¦ 1ku | 具有集成 DC/DC 的 IEEE 802.3af PD 控制器
TPS2377-1 | ACTIVE | N/A | Unified | Auto Retry | 1 | N/A | 580 | N/A | External Circuit | N/A | 405 | Catalog | N/A | 802.3at type1 | 13W | Programmable | Yes |  | 8SOIC | 1.00 ¦ 1ku | IEEE 802.3af PoE 供电设备控制器
TPS23756 | ACTIVE | 78 | Unified | Auto Retry | 1.9 | Synchronizable and Programmableup to 1MHz | 430 | 12V-57V | Programmable | Yes | 850 | Catalog | No | 802.3at type1,2 | 25W | 140 |  | Yes | 20HTSSOP | 1.90 ¦ 1ku | 高功率/高效率 PoE 接口和 DC/DC 控制器
TPS2375-1 | ACTIVE | N/A | 802.3af | Auto Retry | 1 | N/A | 580 | N/A | External Circuit | N/A | 405 | Catalog | N/A | 802.3at type1 | 13W | Programmable | Yes |  | 8TSSOP | 1.00 ¦ 1ku | IEEE 802.3af PoE 有源器件控制器