## Sheet1
型号 | Status | Interface | Touch Panel | SAR ADC Resolution (Bits) | Supply Voltage (min) (V) | Supply Voltage (Analog) (min) | Supply Voltage (I/O VDD) (min) | Supply Voltage (max) (V) | Supply Voltage (Logic) (max) | Supply Voltage (I/O VDD) (max) | Vref (Int/Ext) | Supply Voltage (Analog) (max) | SAR Sample Rate (max) (kSPS) | Supply Voltage (Logic) (min) | ADC | BiPolar | Differential Inputs | Multi-Channel | Single-Ended Input | Internal Reference | Serial SPI Interface | Simple | Pin/Package | Approx. Price (US$) | Description
ADS7843 | ACTIVE | Serial , SPI | 4-Wire | 12 | 2.7 |  |  | 5.25 |  |  | Ext |  | 125 |  |  |  |  | Yes | Yes | Yes | Yes | Yes | 16SSOP/QSOP | 1.70 ¦ 1ku | 4 引线触摸屏控制器
ADS7845 | ACTIVE | Serial , SPI | 5-Wire | 12 | 2.7 |  |  | 5.25 |  |  | Ext |  | 125 |  |  | Yes | Yes | Yes | Yes |  | Yes | Yes | 16SSOP/QSOP | 4.20 ¦ 1ku | 5 引线触摸屏控制器
ADS7846 | ACTIVE | Serial , SPI | 4-Wire | 12 | 2.7 |  |  | 5.25 |  |  | Int |  | 125 |  |  |  |  | Yes | Yes | Yes | Yes | Yes | 16SSOP/QSOP, 16TSSOP, 16VQFN, 48BGA MICROSTAR JUNIOR | 2.05 ¦ 1ku | 4 引线触摸屏控制器
TSC2000 | ACTIVE | Serial , SPI | 4-Wire | 12 | 2.7 |  |  | 3.6 |  |  | Int |  | 125 |  |  |  |  | Yes | Yes | Yes | Yes | Yes | 20TSSOP | 2.55 ¦ 1ku | 具有 8/10/12 位 125Khz ADC 和 SPI 接口的 4 线可编程触摸屏控制器
TSC2003 | ACTIVE | I2C , Serial | 4-Wire | 12 | 2.7 |  |  | 5.25 |  |  | Int |  | 125 |  |  |  |  | Yes | Yes | Yes | Yes | Yes | 16TSSOP, 48BGA MICROSTAR JUNIOR | 2.25 ¦ 1ku | 4 引线触摸屏控制器
TSC2003-Q1 | ACTIVE | I2C , Serial | 4-Wire | 12 |  | 2.7 |  |  |  |  | Int | 5.25 | 125 |  |  |  |  | Yes | Yes | Yes |  | Yes | 16TSSOP | 2.65 ¦ 1ku | 汽车类 I2C 触摸屏控制器
TSC2004 | ACTIVE | I2C | 4-Wire | 12 | 1.2 | 1.2 | 1.2 | 3.6 |  | 3.6 | Ext | 3.6 | 100 |  | Yes |  |  | Yes | Yes |  | Yes | Yes | 20QFN, 24DSBGA | 2.00 ¦ 1ku | 具有 SPI 串行接口的毫微瓦功耗触摸屏控制器
TSC2005 | ACTIVE | SPI | 4-Wire | 12 | 1.6 | 1.6 | 1.6 | 3.6 |  | 3.6 | Ext | 3.6 | 100 |  | Yes |  |  | Yes | Yes |  | Yes | Yes | 28DSBGA | 2.20 ¦ 1ku | 具有 SPI 串行接口的毫微瓦功耗触摸屏控制器
TSC2006 | ACTIVE | SPI | 4-Wire | 12 |  | 1.2 | 1.2 |  |  | 3.6 | Ext | 3.6 | 100 | [9 empty] | 20QFN | 1.90 ¦ 1ku | Nano-Power Touch Screen Controller with SPI Serial Interface
TSC2007 | ACTIVE | I2C | 4-Wire | 12 | 1.2 | 1.2 | 1.2 | 3.6 | 3.6 | 3.6 | Ext | 3.6 |  | 1.2 | [8 empty] | 12DSBGA, 16TSSOP | 1.75 ¦ 1ku | Nano-Power Touch Screen Controller with SPI Serial Interface
TSC2008 | ACTIVE | SPI | 4-Wire | 12 |  | 1.2 | 1.2 |  |  | 3.6 | Ext | 3.6 | 200 | [9 empty] | 12DSBGA, 16VQFN | 1.75 ¦ 1ku | Nano-Power Touch Screen Controller with SPI Serial Interface
TSC2017 | ACTIVE | I2C | 4-Wire | 12 | 1.6 | 1.6 | 1.6 | 3.6 | 3.6 | 3.6 | Ext | 3.6 |  | 1.6 | [8 empty] | 12DSBGA | 1.95 ¦ 1ku | 具有 I2C™ 接口的纳瓦级功率、4 线微型触摸屏控制器
TSC2046 | ACTIVE | Serial , SPI | 4-Wire | 12 |  | 2.2 | 1.5 |  | 5.25 | 5.25 | Int | 5.25 | 125 | 1.5 |  |  |  | Yes | Yes | Yes | Yes | Yes | 16TSSOP, 16VQFN, 48BGA MICROSTAR JUNIOR | 1.95 ¦ 1ku | 具有低电压数字 I/O 的 4 线触摸屏控制器
TSC2046E | ACTIVE | Serial , SPI | 4-Wire | 12 |  | 2.2 | 1.5 |  | 5.25 | 5.25 | Int | 5.25 | 125 | 1.5 |  |  |  | Yes | Yes | Yes | Yes | Yes | 16TSSOP, 16VQFN, 48BGA MICROSTAR JUNIOR | 2.20 ¦ 1ku | 具有低压数字 I/O 的 4 线触摸屏控制器
TSC2200 | ACTIVE | Serial , SPI | 4-Wire | 12 | 2.7 |  |  | 3.6 |  |  | Int |  | 125 |  |  |  |  | Yes | Yes | Yes | Yes | Yes | 28TSSOP, 32QFN | 2.60 ¦ 1ku | 具有 12 位 125KHz ADC 和小键盘接口的可编程 4 线触摸屏控制器