## Sheet1
Part Number | Description | Status | SubFamily | Frequency Range | Frequency(Min) | Frequency(Max) | Device Type | Data Rate(Max)(kbps) | Operating Voltage(Min)(V) | Operating Voltage(Max)(V) | RX Current (Lowest)(mA) | Standby Current(uA) | Wakeup Time (PD-->RX/TX)(uS) | Modulation Techniques | Sensitivity (Best)(dBm) | TX Power(Max)(dBm) | Pin/Package | Approx. Price (US$)
CC1101 | 低功耗（低于 1GHz）射频收发器 | ACTIVE | 6LoWPAN | Sub1-GHz | 300MHz, 391MHz, 782MHz | 348MHz, 464MHz, 928MHz | Transceiver | 500 | 1.8 | 3.6 | 14 | 0.2 | 240 | 2-FSK, 4-FSK, GFSK, MSK, OOK, ASK | -116 | 12 | 20VQFN | 1.65 ¦ 1ku
CC1180 | CC1180 数据表 | 新 | 6LoWPAN | Sub1-GHz | 300MHz, 391MHz, 782MHz | 348MHz, 464MHz, 928MHz | System-on-Chip | 200 | 2 | 3.6 | 16.2 | 0.3 | 330 | GFSK | -112 | 10 | 36VQFN | 3.85 ¦ 100u
ACTIVE
CC430F5137 | 16 位超低功耗 MCU、32KB 闪存、4KB RAM、CC1101 无线电、AES-128、12 位 ADC、USCI | ACTIVE | 6LoWPAN |  | 300MHz, 389MHz, 779MHz | 348MHz, 464MHz, 928MHz | System-on-Chip | 500 | 2 | 3.6 | 15 | 1 | 240 | 2-FSK, GFSK, MSK, OOK, | -111 | 13 | 48VQFN | 2.70 ¦ 1ku
CC430F6137 | 16 位超低功耗 MCU、32KB 闪存、4KB RAM、CC1101 无线电、AES-128、12 位 ADC、USCI、LCD 驱动器 | ACTIVE | 6LoWPAN |  | 300MHz, 389MHz, 779MHz | 348MHz, 464MHz, 928MHz | System-on-Chip | 500 | 3 | 3.6 | 15 | 1 | 240 | 2-FSK, GFSK, MSK, OOK, | -111 | 13 | 64VQFN | 3.10 ¦ 1ku