## Sheet1
Part Number | Description | Status | SubFamily | Applications | Operating Systems | Operating Temperature Range(C) | ARM CPU | ARM MHz (Max.) | ARM MIPS(Max.) | Graphics Acceleration | Crypto HW Accelerators Available | On-Chip L1 Cache | On-Chip L2 Cache | Other On-Chip Memory | Display Options | General Purpose Memory | DRAM | USB | EMAC | PCI/PCIe | SATA | MMC/SD | CAN | UART(SCI) | PWM(Ch) | I2C | HPI | uPP | McBSP | McASP | SPI | DMA(Ch) | Video Port (Configurable)
AM1705 | Sitara ARM 微处理器 (MPU) | ACTIVE | AM1x ARM9 | Industrial, Medical, Consumer Electronics | Neutrino, Integrity, Windows Embedded CE, Linux, VXWorks, Android | -40 to 105, -40 to 90, 0 to 90 | 1 ARM9 | 375, 456 | 375, 456 |  |  | 32 KB | 128 KB |  |  | 1 16-bit EMIFA, Â 1Â 32-bit (EMIFB, Async SRAM, Â NAND flash, Â NORÂ flash) | SDRAM | 1 | 10/100 |  |  | 1 |  | 3 | 3 | 2 | 2 16-bit |  |  | 3 | 2 | 32-Ch EDMA
AM1707 | Sitara ARM 微处理器 (MPU) | ACTIVE | AM1x ARM9 | Industrial, Medical, Consumer Electronics | Neutrino, Integrity, Windows Embedded CE, Linux, VXWorks, Android | -40 to 105, -40 to 125, -40 to 90, 0 to 90 | 1 ARM9 | 375, 456 | 375, 456 |  |  | 32 KB | 128 KB |  | LCD |  | SDRAM | 2 | 10/100 |  |  | 1 |  | 3 | 3 | 2 | 1 16-bit |  |  | 3 | 2 | 32-Ch EDMA
AM1802 | Sitara ARM 微处理器 (MPU) | ACTIVE | AM1x ARM9 | Industrial, Medical, Consumer Electronics | Neutrino, Integrity, Windows Embedded CE, Linux, VXWorks, Android | -40 to 90 | 1 ARM9 | 300 | 300 |  |  | 32 KB | 32 KB |  |  |  | 16-bit (DDR2/LPDDR), SDRAM | 1 | 10/100 |  |  | 1 |  | 3 |  | 1 |  | 1 |  | 1 | 2 | 32-Ch EDMA
AM1806 | Sitara ARM 微处理器 (MPU) | ACTIVE | AM1x ARM9 | Industrial, Medical, Consumer Electronics | Neutrino, Integrity, Windows Embedded CE, Linux, VXWorks, Android | -40 to 105, -40 to 90, 0 to 90 | 1 ARM9 | 375, 456 | 375, 456 |  |  | 32 KB | 128 KB |  | LCD |  | 16-bit (DDR2/LPDDR), SDRAM | 1 |  |  |  | 2 |  | 3 | 2 | 2 |  | 1 | 2 | 1 | 2 | 32-Ch EDMA
AM1808 | Sitara ARM 微处理器 (MPU) | ACTIVE | AM1x ARM9 | Industrial, Medical, Consumer Electronics | Neutrino, Integrity, Windows Embedded CE, Linux, VXWorks, Android | -40 to 105, -40 to 90, 0 to 90 | 1 ARM9 | 375, 456 | 375, 456 |  |  | 32 KB | 128 KB |  | LCD |  | 16-bit (DDR2/LPDDR), SDRAM | 2 | 10/100 |  | 1 | 2 |  | 3 | 2 | 2 |  | 1 | 2 | 1 | 2 | 32-Ch EDMA
AM1810 | Sitara ARM 微处理器 (MPU) | ACTIVE | AM1x ARM9 | Industrial, Medical, Consumer Electronics | Neutrino, Integrity, Windows Embedded CE, Linux, VXWorks, Android | -40 to 105 | 1 ARM9 | 375, 456 | 375, 456 |  |  | 32 KB | 128 KB |  | LCD |  | 16-bit (DDR2/LPDDR), SDRAM | 2 | 10/100 |  | 1 | 2 |  | 3 |  | 2 |  | 1 | 2 | 1 | 2 | 32-Ch EDMA
AM3505 | Sitara ARM 微处理器 (MPU) | ACTIVE | AM35x ARM Cortex-A8 | Consumer Electronics, Industrial, Medical | Neutrino, Integrity, Windows Embedded CE, Linux, VXWorks, Android | -40 to 105, 0 to 90 | 1Â ARM Cortex-A8 | 600 | 1200 |  | Yes | 32 KB | 256 KB | 64 KB |  | 1 16-bit GPMC, 1 32-bit (SDRC, Async SRAM, NAND flash, Â NOR flash, Â OneNANDÂ flash) | LPDDR | 3 | 10/100 |  |  | 3 | 1 | 4 |  | 3 |  |  | 5 |  | 4 | 32 Ch SDMA | 1 Input, 1 Output
AM3517 | Sitara ARM 微处理器 (MPU) | ACTIVE | AM35x ARM Cortex-A8 | Consumer Electronics, Industrial, Medical | Neutrino, Integrity, Windows Embedded CE, Linux, VXWorks, Android | -40 to 105, 0 to 90 | 1Â ARM Cortex-A8 | 600 | 1200 | 1 SGX530 3D | Yes | 32 KB | 256 KB | 64 KB |  | 1 16-bit GPMC, 1 32-bit (SDRC, Async SRAM, NAND flash, Â NOR flash, Â OneNANDÂ flash) | LPDDR | 3 | 10/100 |  |  | 3 | 1 | 4 |  | 3 |  |  | 5 |  | 4 | 32 Ch SDMA | 1 Input, 1 Output
AM3703 | Sitara ARM 微处理器 (MPU) | ACTIVE | AM37x ARM Cortex-A8 | Consumer Electronics, Industrial, Medical | Neutrino, Integrity, Windows Embedded CE, Linux, VXWorks, Android | -40 to 105, -40 to 90, 0 to 90 | 1Â ARM Cortex-A8 | 800, 1000 | 1600, 2000 |  |  | 64 KB | 256 KB | 64 KB |  | 1 16-bit GPMC, Â Â 1 32-bit (SDRC, Async SRAM, NAND flash, Â NOR flash, Â OneNANDÂ flash) | LPDDR | 4 |  |  |  | 3 |  | 4 |  | 4 |  |  | 5 |  | 4 | 32 Ch SDMA | 1 Input, 1 Output
AM3715 | Sitara ARM 微处理器 (MPU) | ACTIVE | AM37x ARM Cortex-A8 | Consumer Electronics, Industrial, Medical | Neutrino, Integrity, Windows Embedded CE, Linux, VXWorks, Android | -40 to 105, -40 to 90, 0 to 90 | 1 ARM Cortex-A8 | 800, 1000 | 1600, 2000 | 1 SGX530 3D |  | 64 KB | 256 KB | 64 KB |  | 1 16-bit GPMC, 1 32-bit (SDRC, Async SRAM, NAND flash, Â NOR flash, Â OneNANDÂ flash) | LPDDR | 4 |  |  |  | 3 |  | 4 |  | 4 |  |  | 5 |  | 4 | 32 Ch SDMA | 1 Input, 1 Output