## Sheet1
型号 | Description | Status | SubFamily | Isolated | Supply Voltage(s)(V) | Rating | Bus Fault Voltage(V) | Transient Pulse Protection(V) | Features | Operating Temperature Range(°C) | Low Power Mode
ISO1050 | 隔离式 5V CAN 收发器 | ACTIVE | CAN | Yes |  | Catalog |  |  |  | -55 to 105
SN55HVD251 | 工业 CAN 收发器 | ACTIVE | CAN | No | 5 | Catalog | -36 to +36 | -200 to 200 | High speed, slope control and low power modes | -55 to 125 | Yes
SN65HVD230 | 具有待机模式的 3.3V CAN 收发器 | ACTIVE | CAN | No | 3.3 | Catalog |  | -25 to 25 |  | -40 to 85 | Standby
SN65HVD230M-EP | 具有待机模式的增强型产品 3.3V Can 收发器 | HiRel | CAN | No | 3.3 | HiRel Enhanced Product |  | -25 to 25 |  | -55 to 125 | Standby
ACTIVE
SN65HVD230Q | 汽车类 3.3V CAN 收发器 | ACTIVE | CAN | No | 3.3 | Catalog |  | -25 to 25 |  | -40 to 125
SN65HVD230Q-Q1 | 汽车类 3.3V CAN 收发器 | ACTIVE | CAN | No | 3.3 | Automotive |  | -25 to 25 |  | -40 to 125
SN65HVD231 | 具有休眠模式的 3.3V CAN 收发器 | ACTIVE | CAN | No | 3.3 | Catalog |  | -25 to 25 | Bus Wake Up | -40 to 85 | Sleep
SN65HVD231Q | 汽车类 3.3V CAN 收发器 | ACTIVE | CAN | No | 3.3 | Catalog |  | -25 to 25 |  | -40 to 125
SN65HVD231Q-Q1 | 汽车类 CAN 收发器 | ACTIVE | CAN | No | 3.3 | Automotive |  | -25 to 25 |  | -40 to 125
SN65HVD232 | 3.3V Can 收发器 | ACTIVE | CAN | No | 3.3 | Catalog |  | -25 to 25 |  | -40 to 85
SN65HVD232Q | 汽车类 3.3V CAN 收发器 | ACTIVE | CAN | No | 3.3 | Catalog |  | -25 to 25 |  | -40 to 125
SN65HVD232Q-Q1 | 汽车类 CAN 收发器 | ACTIVE | CAN | No | 3.3 | Automotive |  | -25 to 25 |  | -40 to 125
SN65HVD233 | 具有待机模式、环路的 3.3V CAN 收发器 | ACTIVE | CAN | No | 3.3 | Catalog | +/-30 | -100 to 100 | Loop Back | -40 to 125 | Standby
SN65HVD233-EP | 增强型产品 3.3V CAN 收发器 | HiRel | CAN | No | 3.3 | HiRel Enhanced Product |  | -100 to 100 |  | -55 to 125
ACTIVE
SN65HVD233-HT | 高温 3.3V CAN 收发器 | HiRel | CAN | No | 3.3 | High Temp |  | -100 to 100 |  | -55 to 175, -55 to 210
ACTIVE
SN65HVD234 | 具有休眠模式的 3.3V CAN 收发器 | ACTIVE | CAN | No | 3.3 | Catalog | +/-30 | -100 to 100 |  | -40 to 125 | Sleep
SN65HVD235 | 具有待机模式、自动波特环路的 3.3V CAN 收发器 | ACTIVE | CAN | No | 3.3 | Catalog | +/-30 | -100 to 100 | Loop Back, Autobaud | -40 to 125 | Standby
SN65HVD251 | 工业 CAN 收发器 | ACTIVE | CAN | No | 5 | Catalog | -36 to +36 | -200 to 200 |  | -40 to 125
SN65HVD251-Q1 | 汽车类 CAN 收发器 | ACTIVE | CAN | No | 4.5 to 5.5 | Automotive |  |  |  | -40 to 125
SN65HVD252 | 工业 CAN 收发器 | ACTIVE | CAN | No | 5 | Catalog | -36 to +40 | -200 to 200 | Low prop delay, Vref output | -40 to 85
SN65HVD253 | 工业 CAN 收发器 | ACTIVE | CAN | No | 5 | Catalog | -36 to +40 | -200 to 200 | Low prop delay, loopback mode | -40 to 85
SN65HVD1040 | 具有超低功耗休眠模式和远程总线唤醒的工业 CAN 收发器 | ACTIVE | CAN | No | 5 | Catalog | -4 to 16 | -200 to 200 | Bus Wake Up | -40 to 125 | Sleep
SN65HVD1040-Q1 | 汽车类 EMC 优化 CAN 收发器 | ACTIVE | CAN | No | 4.75 to 5.25 | Automotive |  |  |  | -40 to 125
SN65HVD1040A-Q1 | 汽车类 EMC 优化 CAN 收发器 | ACTIVE | CAN | No | 4.75 to 5.25 | Automotive |  | -200 to 200 |  | -40 to 125
SN65HVD1050 | 高速 EMC 优化 CAN 收发器 | ACTIVE | CAN | No | 5 | Catalog | -4 to 16 | -200 to 200 |  | -40 to 125
SN65HVD1050-EP | Militart Enhanced Plastic High Speed EMC Optimized CAN Transceiver | HiRel | CAN | No |  | HiRel Enhanced Product |  |  |  | -55 to 125
ACTIVE
SN65HVD1050-Q1 | Automotive Catalog EMC Optimized CAN Transceiver | ACTIVE | CAN | No | 5 | Automotive |  | -200 to 200 |  | -40 to 125
SN65HVD1050A-Q1 | 汽车类 EMC 优化的高速 CAN 收发器 | ACTIVE | CAN | No | 5 | Automotive |  | -200 to 200 |  | -40 to 125
SN65HVDA540-5-Q1 | 具有 I/O 电平转换和电源优化的汽车类 5V CAN 收发器 | ACTIVE | CAN | No | 5 | Automotive | -27 to 40 |  |  | -40 to 125 | Yes
SN65HVDA540 | 具有 I/O 电平转换和电源优化的汽车类 5V CAN 收发器 | ACTIVE | CAN | No | 4.75 to 5.25 | Catalog | -27 to 40 |  |  | -40 to 125 | Yes
SN65HVDA540-Q1 | 具有 I/O 电平转换和电源优化的汽车类 5V CAN 收发器 | ACTIVE | CAN | No | 5 | Automotive | -27 to 40 |  | Low Power Standby Mode | -40 to 125 | Yes
SN65HVDA541-5-Q1 | 汽车类 5V CAN 收发器，带电源优化 | ACTIVE | CAN | No | 5 | Automotive | -27 to 40 |  | Silent Mode | -40 to 125 | Yes
SN65HVDA541-Q1 | 具有待机模式、I/O 电平转换和电源优化的汽车类 5V CAN 收发器 | ACTIVE | CAN | No | 4.68 to 5.33 | Automotive | -27 to 40 |  | Standby Mode with Wake | -40 to 125 | Yes
SN65HVDA542-5-Q1 | 具有 I/O 电平转换和电源优化的汽车类 5V CAN 收发器 | ACTIVE | CAN | No | 4.68 to 5.33 | Automotive | -27 to 40 |  |  | -40 to 125
SN65HVDA542-Q1 | 具有 I/O 电平转换和电源优化的汽车类 5V CAN 收发器 | ACTIVE | CAN | No | 4.68 to 5.33 | Automotive | -27 to 40 |  | Silent Mode | -40 to 125
SN65HVDA1040A-Q1 | 汽车类 EMC 优化 CAN 收发器 | ACTIVE | CAN | No | 4.75 to 5.25 | Automotive |  | -200 to 200 |  | -40 to 125
SN65HVDA1050A-Q1 | 汽车类 EMC 优化的高速 CAN 收发器 | ACTIVE | CAN | No | 5 | Automotive | -27 to 40 | -200 to 200 |  | -40 to 125
SN65LBC031 | 高速控制器局域网 (CAN) 收发器 | ACTIVE | CAN | No | 5 | Catalog |  | -150 to 100 |  | -40 to 85
SN65LBC031Q | 高速控制器局域网 (CAN) 收发器 | ACTIVE | CAN | No | 5 | Catalog |  | -150 to 100 |  | -40 to 125
SN75LBC031 | 收发器 | ACTIVE | CAN | No | 5 | Catalog |  | -150 to 100 |  | 0 to 70