## Sheet1
Part Number | Description | Status | SubFamily | No. of Rx | No. of Tx | Signaling Rate(Mbps) | Supply Voltage(s)(V) | ICC(Max)(mA) | Peak-to-Peak Jitter(Max)(ps) | Output Signal | Input Signal | Part-to-Part Skew(Max)(ps) | Rx tpd(Typ)(ns) | Tx tpd(Typ)(ns) | ESD HBM(kV) | Crosspoint-Switch | EQUALIZATION | Multiplexer | Operating Temperature Range(C) | Pin/Package | Approx. Price (US$)
SN65LVCP15 | 用于光纤通道、千兆以太网 HDTV 和 SATA 的链路复制器 | ACTIVE | 交叉点-开关 (>1Gbps) | 3 | 3 | 1500 | 3.3 | 130 | 45 | AC coupled, PECL | AC coupled, PECL |  | 1 | 1 | 2 |  |  |  | 0 to 85 | 28TSSOP | 4.00 ¦ 1ku
SN65LVCP22 | 2 x 2 交叉点交换器：LVDS 输出 | ACTIVE | 交叉点-开关 (>1Gbps) | 2 | 2 | 1000 | 3.3 | 85 | 105 | LVDS | CML, LVDS, LVPECL | 100 | 0.65 | 0.65 | 5 |  |  |  | -40 to 85 | 16SOIC, 16TSSOP | 2.25 ¦ 1ku
SN65LVCP23 | 2x2 交叉点交换器：LVPECL 输出 | ACTIVE | 交叉点-开关 (>1Gbps) | 2 | 2 | 1300 | 3.3 | 65 | 100 | LVPECL | CML, LVDS, LVPECL | 100 | 0.65 | 0.65 | 5 |  |  |  | -40 to 85 | 16SOIC, 16TSSOP | 4.00 ¦ 1ku
SN65LVCP40 | DC 至 4GBPS 二路 1:2 MUX / 中继器/均衡器 | ACTIVE | 交叉点-开关 (>1Gbps) | 4 | 6 | 4000 | 3.3 | 300 | 30 | VML | CML, LVDS, LVPECL | 500 |  | 0.4 | 2 |  |  |  | -40 to 85 | 48VQFN | 7.00 ¦ 1ku
SN65LVCP202 | 2.5Gbps 2x2 交叉点交换器 | ACTIVE | 交叉点-开关 (>1Gbps) | 2 | 2 | 2500 | 3.3 | 115 | 30 | VML | CML, VML | 300 | 0.5 | 0.5 | 4 |  |  |  | -40 to 85 | 24VQFN | 3.80 ¦ 1ku
SN65LVCP204 | 2.5Gbps 4x4 交叉点交换器 | ACTIVE | 交叉点-开关 (>1Gbps) | 4 | 4 | 2500 | 3.3 | 220 | 30 | VML | CML, VML | 300 | 0.7 | 0.7 | 3 |  |  |  | -40 to 85 | 48VQFN | 6.00 ¦ 1ku
SN65LVCP402 | 2 x 2 千兆比特交叉点开关 | ACTIVE | 交叉点-开关 (>1Gbps) | 2 | 2 | 4250 | 3.3 | 110 | 30 | VML | CML, VML | 500 | 1 | 1 | 3 |  |  |  | -40 to 85 | 24VQFN | 5.80 ¦ 1ku
SN65LVCP404 | LVDS 4x4 交叉点交换器 | ACTIVE | 交叉点-开关 (>1Gbps) | 4 | 4 | 4250 | 3.3 | 220 | 30 | VML | CML, VML | 300 | 0.5 | 0.5 | 3 |  |  |  | -40 to 85 | 48VQFN | 9.00 ¦ 1ku
SN65LVCP408 | 8x8 4.25Gbps 交叉点交换器 | ACTIVE | 交叉点-开关 (>1Gbps) | 8 | 8 | 4250 | 3.3 | 440 | 30 | VML | CML, VML | 150 | 0.5 | 0.5 | 3 |  |  |  | -40 to 85 | 64HTQFP | 13.50 ¦ 1ku
SN65LVDS22 | 双路多路复用 LVDS 中继器 | ACTIVE | 交叉点-开关 (>1Gbps) | 2 | 2 | 250 | 3.3 | 20 |  | LVDS | LVDS |  | 4 | 4 | 12 |  |  |  | -40 to 85 | 16SOIC, 16TSSOP | 2.50 ¦ 1ku
SN65LVDS122 | 2x2 1.5Gbps LVDS 交叉点交换器 | ACTIVE | 交叉点-开关 (>1Gbps) | 2 | 2 | 1500 | 3.3 | 100 | 65 | LVDS | CML, LVDS, LVPECL | 100 | 0.65 | 0.65 | 4 |  |  |  | -40 to 85 | 16SOIC, 16TSSOP | 3.75 ¦ 1ku
SN65LVDS125A | 4x4 1.5Gbps LVDS 交叉点交换器 | ACTIVE | 交叉点-开关 (>1Gbps) | 4 | 4 | 1500 | 3.3 | 145 | 110 | LVDS | CML, LVDS, LVPECL | 150 | 0.9 | 0.9 | 3 |  |  |  | -40 to 85 | 38TSSOP | 7.90 ¦ 1ku
SN65LVDS250 | 2.0Gbps 4x4 交叉点交换器 | ACTIVE | 交叉点-开关 (>1Gbps) | 4 | 4 | 2000 | 3.3 | 145 | 110 | LVDS | CML, LVDS, LVPECL | 300 | 0.8 | 0.8 | 3 |  |  |  | -40 to 85 | 38TSSOP | 6.75 ¦ 1ku
SN65LVDT122 | 2x2 1.5Gbps LVDS 交叉点交换器 | ACTIVE | 交叉点-开关 (>1Gbps) | 2 | 2 | 1500 | 3.3 | 100 | 65 | LVDS | CML, LVDS, LVPECL | 100 | 0.65 | 0.65 | 4 |  |  |  | -40 to 85 | 16SOIC, 16TSSOP | 4.00 ¦ 1ku
SN65LVDT125A | 4x4 1.5Gbps LVDS 交叉点交换器 | ACTIVE | 交叉点-开关 (>1Gbps) | 4 | 4 | 1500 | 3.3 | 145 | 110 | LVDS | CML, LVDS, LVPECL | 150 | 0.9 | 0.9 | 3 |  |  |  | -40 to 85 | 38TSSOP | 11.20 ¦ 1ku
SN65LVDT250 | 2.0Gbps 4x4 交叉点交换器 | ACTIVE | 交叉点-开关 (>1Gbps) | 4 | 4 | 2000 | 3.3 | 145 | 110 | LVDS | CML, LVDS, LVPECL | 300 | 0.8 | 0.8 | 3 |  |  |  | -40 to 85 | 38TSSOP | 7.00 ¦ 1ku