## Sheet1
Part Number | Description | Status | SubFamily | Applications | Operating Systems | Typical Power(mW) | Standby Power | DSP | DSP Instruction Type | DSP MHz (Max.) | DSP Peak MMACS | ARM CPU | ARM MHz (Max.) | ARM MIPS(Max.) | Graphics Acceleration | Video Acceleration | Video Capability | TI Video Codecs | Video Resolution/Frame Rate | TI Audio Codecs | Other Hardware Acceleration | On-Chip L1 Cache | On-Chip L2 Cache | Other On-Chip Memory | Display Options | General Purpose Memory | DRAM | USB | EMAC | PCI/PCIe | SATA | MMC/SD | CAN
VCE6467T | 数字媒体片上系统 | ACTIVE | TMS320DM646x SOC | Communications and Telecom, Consumer Electronics, Energy, Industrial, Security, Video and Imaging | DSP/BIOS, Linux, VLX |  |  | 1 C64x | Fixed Point | 1000 | 8000 | 1 ARM9 | 500 | 500 |  | 2 HDVICPs | Decode, Encode, Multi-Channel, Analytics | H.264-BP, H.264-MP/HP, JPEG, MPEG2-MP, MPEG4-SP, VC1 | D1 or Less, 720p, 1080i/p | AAC-HE, AAC-LC, G.711, MP3, WMA | Anti-alias Filtering, Chroma Conversion, Edge Padding, VDCE | 56 KB (ARM9), 64 KB (DSP) | 128 KB (DSP) |  |  | Async SRAM, GPMC, NAND Flash, SmartMedia/SSFDC/xD |  |  | 10/100/1000 | 1 32-Bit [66 MHz]
TMS320VC5510A | 定点数字信号处理器 | ACTIVE | TMS320C55x DSP | Audio, Automotive, Communications and Telecom, Consumer Electronics, Industrial | DSP/BIOS, VLX |  |  | 1 C55x | Fixed Point | 160, 200 | 320, 400 | [10 empty] | 24 KB |  |  |  | 1 32-bit (Async SRAM, Â Â SBSRAM) | SDRAM
TMS320VC5509A | 定点数字信号处理器 | ACTIVE | TMS320C55x DSP
TMS320VC5507 | 定点数字信号处理器 | ACTIVE | TMS320C55x DSP | Audio, Automotive, Communications and Telecom, Consumer Electronics, Industrial | DSP/BIOS, VLX |  |  | 1 C55x | Fixed Point | 108, 144, 200 | 400 | [14 empty] | 1 16-bit Async SRAM | SDRAM | 1
TMS320VC5506 | Fixed-Point Digital Signal Processor | ACTIVE | TMS320C55x DSP | Audio, Automotive, Communications and Telecom, Consumer Electronics, Industrial | DSP/BIOS, VLX |  |  | 1 C55x | Fixed Point | 108 | 216 | [14 empty] | 1 16-bit Async SRAM | SDRAM | 1
TMS320VC5503 | 定点数字信号处理器 | ACTIVE | TMS320C55x DSP | Audio, Automotive, Communications and Telecom, Consumer Electronics, Industrial | DSP/BIOS, VLX |  |  | 1 C55x | Fixed Point | 108, 144, 200 | 400 | [14 empty] | 1 16-bit Async SRAM | SDRAM
TMS320VC5502 | 定点数字信号处理器 | ACTIVE | TMS320C55x DSP | Audio, Automotive, Communications and Telecom, Consumer Electronics, Industrial | DSP/BIOS, VLX |  |  | 1 C55x | Fixed Point | 200, 300 | 400, 600 | [9 empty] | FFT Coprocessor | 16 KB |  |  |  | 1 32-bitÂ (Async SRAM, Â SBSRAM) | SDRAM
TMS320VC5501 | 定点数字信号处理器 | ACTIVE | TMS320C55x DSP | Audio, Automotive, Communications and Telecom, Consumer Electronics, Industrial | DSP/BIOS, VLX |  |  | 1 C55x | Fixed Point | 300 | 600 | [10 empty] | 16 KB |  |  |  | 1 32-bitÂ (Async SRAM, Â SBSRAM) | SDRAM
TMS320VC549 | 数字信号处理器 | ACTIVE | TMS320C54x DSP | Communications and Telecom, Industrial | DSP/BIOS |  |  | 1 C54x | Fixed Point | 100, 120 | 100, 120 | [14 empty] | Async SRAM
TMS320VC5441 | 数字信号处理器 | ACTIVE | TMS320C54x DSP | Communications and Telecom, Industrial | DSP/BIOS |  |  | 4 C54x | Fixed Point | 133 | 532
TMS320VC5416 | 数字信号处理器 | ACTIVE | TMS320C54x DSP | Communications and Telecom, Industrial | DSP/BIOS |  |  | 1 C54x | Fixed Point | 120, 160 | 120, 160 | [14 empty] | Async SRAM
TMS320VC5410A | 数字信号处理器 | ACTIVE | TMS320C54x DSP | Communications and Telecom, Industrial | DSP/BIOS |  |  | 1 C54x | Fixed Point | 120, 160 | 120, 160 | [14 empty] | Async SRAM
TMS320VC5410 | 数字信号处理器 | ACTIVE | TMS320C54x DSP | Communications and Telecom, Industrial | DSP/BIOS |  |  | 1 C54x | Fixed Point | 100 | 100 | [14 empty] | Async SRAM
TMS320VC5409A | 定点DSP | ACTIVE | TMS320C54x DSP | Communications and Telecom, Industrial | DSP/BIOS |  |  | 1 C54x | Fixed Point | 120, 160 | 120, 160 | [14 empty] | Async SRAM
TMS320VC5409 | 定点数字信号处理器 | ACTIVE | TMS320C54x DSP | Communications and Telecom, Industrial | DSP/BIOS |  |  | 1 C54x | Fixed Point | 80, 100 | 80, 100 | [14 empty] | Async SRAM
TMS320VC5407 | 数字信号处理器 | ACTIVE | TMS320C54x DSP | Communications and Telecom, Industrial | DSP/BIOS |  |  | 1 C54x | Fixed Point | 120 | 120 | [14 empty] | Async SRAM
TMS320VC5404 | 数字信号处理器 | ACTIVE | TMS320C54x DSP | Communications and Telecom, Industrial | DSP/BIOS |  |  | 1 C54x | Fixed Point | 120 | 120 | [14 empty] | Async SRAM
TMS320VC5402A | 定点数字信号处理器 | ACTIVE | TMS320C54x DSP | Communications and Telecom, Industrial | DSP/BIOS |  |  | 1 C54x | Fixed Point | 160 | 160 | [14 empty] | Async SRAM
TMS320VC5402 | 数字信号处理器 | ACTIVE | TMS320C54x DSP | Communications and Telecom, Industrial | DSP/BIOS |  |  | 1 C54x | Fixed Point | 100 | 100 | [14 empty] | Async SRAM
TMS320VC5401 | 定点数字信号处理器 | ACTIVE | TMS320C54x DSP | Communications and Telecom, Industrial | DSP/BIOS |  |  | 1 C54x | Fixed Point | 50 | 50 | [14 empty] | Async SRAM
TMS320UC5409 | 数字信号处理器 | ACTIVE | TMS320C54x DSP | Communications and Telecom, Industrial | DSP/BIOS |  |  | 1 C54x | Fixed Point | 80 | 80 | [14 empty] | Async SRAM
TMS320UC5402 | 数字信号处理器 | ACTIVE | TMS320C54x DSP | Communications and Telecom, Industrial | DSP/BIOS |  |  | 1 C54x | Fixed Point | 80 | 80 | [14 empty] | Async SRAM
TMS320DM8168 | 达芬奇数字媒体处理器 | ACTIVE | TMS320DM816x SOC | Video & Imaging | Linux, Android, DSP/BIOS |  |  | 1 C674x | Floating and Fixed Point | 1000 | 12000 | 1 ARM Cortex-A8 | 1200 | 2400 | 1Â SGX530 Graphics | 3 HDVICP (600 MHz) | Decode, Encode, Multi-Channel, Transcode, Multi-format, Analytics, Image Enhance, Deinterlacing, Scaling | H.264 BP/MP/HP, MPEG-4, MPEG-2, JPEG/MJPEG | 1080p, 60 FPS or less | AAC-LC/HE, G.711, MP3 |  | 64 KB (ARM Cortex A-8), 64 KB (DSP) | 256 KB (ARM Cortex A-8), 256 KB (DSP) | 512 KB |  | 1 16-Bit GPMC, NAND flash, NOR Flash, Pseudo-SRAM, SRAM | 2 32-bit (DDR2-800, DDR3-1600) | 2 | 2x 10/100/1000 | 1 2-lane | 2 | 1 SD/SDIO
TMS320DM8167 | 达芬奇数字媒体处理器 | ACTIVE | TMS320DM816x SOC | Video & Imaging | Linux, Android, DSP/BIOS |  |  | 1 C674x | Floating and Fixed Point | 1000 | 12000 | 1 ARM Cortex-A8 | 1200 | 2400 |  | 3 HDVICP (600 MHz) | Decode, Encode, Multi-Channel, Transcode, Multi-format, Analytics, Image Enhance, Deinterlacing, Scaling | H.264 BP/MP/HP, MPEG-4, MPEG-2, JPEG/MJPEG | 1080p, 60 FPS or less | AAC-LC/HE, G.711, MP3 |  | 64 KB (ARM Cortex A-8), 64 KB (DSP) | 256 KB (ARM Cortex A-8), 256 KB (DSP) | 512 KB |  | 1 16-Bit GPMC, NAND flash, NOR Flash, Pseudo-SRAM, SRAM | 2 32-bit (DDR2-800, DDR3-1600) | 2 | 2x 10/100/1000 | 1 2-lane | 2 | 1 SD/SDIO
TMS320DM8166 | 达芬奇数字媒体处理器 | ACTIVE | TMS320DM816x SOC | Video & Imaging | Linux, Android, DSP/BIOS |  |  | 1 C674x | Floating and Fixed Point | 667 | 5336 | 1 ARM Cortex-A8 | 720 | 1140 | 1Â SGX530 Graphics | 2 HDVICPs (450 MHz) | Decode, Encode, Multi-Channel, Transcode, Multi-format, Analytics, Image Enhance, Deinterlacing, Scaling | H.264 BP/MP/HP, MPEG-4, MPEG-2, JPEG/MJPEG | 1080p, 60 FPS or less | AAC-LC/HE, G.711, MP3 |  | 64 KB (ARM Cortex A-8), 64 KB (DSP) | 256 KB (ARM Cortex A-8), 256 KB (DSP) | 512 KB |  | 1 16-Bit GPMC, NAND flash, NOR Flash, Pseudo-SRAM, SRAM | 2 32-bit (DDR2-800, DDR3-1600) | 2 | 2x 10/100/1000 | 1 2-lane | 2 | 1 SD/SDIO
TMS320DM8165 | 达芬奇数字媒体处理器 | ACTIVE | TMS320DM816x SOC | Video & Imaging | Linux, Android, DSP/BIOS |  |  | 1 C674x | Floating and Fixed Point | 667 | 5336 | 1 ARM Cortex-A8 | 720 | 1140 |  | 2 HDVICPs (450 MHz) | Decode, Encode, Multi-Channel, Transcode, Multi-format, Analytics, Image Enhance, Deinterlacing, Scaling | H.264 BP/MP/HP, MPEG-4, MPEG-2, JPEG/MJPEG | 1080p, 60 FPS or less | AAC-LC/HE, G.711, MP3 |  | 64 KB (ARM Cortex A-8), 64 KB (DSP) | 256 KB (ARM Cortex A-8), 256 KB (DSP) | 512 KB |  | 1 16-Bit GPMC, NAND flash, NOR Flash, Pseudo-SRAM, SRAM | 2 32-bit (DDR2-800, DDR3-1600) | 2 | 2x 10/100/1000 | 1 2-lane | 2 | 1 SD/SDIO
TMS320DM8148 | 达芬奇数字媒体处理器 | ACTIVE | TMS320DM814x SOC | [24 empty] | 2 | 10/100/1000 |  | 1
TMS320DM8147 | 达芬奇数字媒体处理器 | ACTIVE | TMS320DM814x SOC | [24 empty] | 2 | 10/100/1000 |  | 1
TMS320DM8146 | 达芬奇数字媒体处理器 | æ–° | TMS320DM814x SOC | [24 empty] | 2 | 10/100/1000 |  | 1
ACTIVE
TMS320DM648 | Digital Media Processor | ACTIVE | TMS320DM64x DSP | Automotive, Industrial, Video and Imaging | DSP/BIOS, VLX |  |  | 1 C64x | Fixed Point | 720, 800, 900, 1100 | 8800 |  |  |  |  | 1 VICP | Decode, Encode, Multi-Channel, Analytics | H.264-BP, JPEG, MPEG2-MP, MPEG4-SP, VC1 | D1 or Less | AAC-HE, AAC-LC, G.711, MP3, WMA |  | 64 KBÂ (DSP) | 512 KBÂ (DSP) |  |  | Async SRAM, GPMC, SBSRAM | 1 32-bit SDRAM (DDR2) |  |  | 1 32-Bit [66 MHz]
TMS320DM647 | Digital Media Processor | ACTIVE | TMS320DM64x DSP | Automotive, Industrial, Video and Imaging | DSP/BIOS, VLX |  |  | 1 C64x | Fixed Point | 720, 800, 900, 1100 | 8800 |  |  |  |  | 1Â VICP | Decode, Encode, Multi-Channel, Analytics | JPEG, MPEG2, MPEG4-SP, MPEG4-ASP, VC1, H.264-BP, H.264-MP/HP | D1 or Less | G.711, MP3, AAC-LC, HE-AAC, AAC-LD |  | 64 KBÂ (DSP) | 256 KBÂ (DSP) |  |  | Async SRAM, SBSRAM, GPMC | 1 32-bit SDRAM (DDR2) |  |  | 1 32-Bit [66 MHz]
TMS320DM6467T | 数字媒体片上系统 | ACTIVE | TMS320DM646x SOC | Communications and Telecom, Consumer Electronics, Energy, Industrial, Security, Video and Imaging | DSP/BIOS, Linux, VLX |  |  | 1 C64x | Fixed Point | 1000 | 8000 | 1 ARM9 | 500 | 500 |  | 2 HDVICPs | Decode, Encode, Multi-Channel, Analytics | H.264-BP, H.264-MP/HP, JPEG, MPEG2-MP, MPEG4-SP, VC1 | D1 or Less, 720p, 1080i/p | AAC-HE, AAC-LC, G.711, MP3, WMA | Anti-alias Filtering, Chroma Conversion, Edge Padding, VDCE | 56 KB (ARM9), 64 KB (DSP) | 128 KB (DSP) |  |  | Async SRAM, GPMC, NAND Flash, SmartMedia/SSFDC/xD |  |  | 10/100/1000 | 1 32-Bit [66 MHz]
TMS320DM6467 | 数字媒体片上系统 | ACTIVE | TMS320DM646x SOC | Communications and Telecom, Consumer Electronics, Energy, Industrial, Security, Video and Imaging | DSP/BIOS, Linux, VLX |  |  | 1 C64x | Fixed Point | 594, 729 | 5832 | 1 ARM9 | 297, 364 | 364 |  | 2 HDVICPs | Decode, Encode, Multi-Channel, Analytics | H.264-BP, H.264-MP/HP, JPEG, MPEG2-MP, MPEG4-SP, VC1 | D1 or Less, 720p, 1080i/p | AAC-HE, AAC-LC, G.711, MP3, WMA | Anti-alias Filtering, Chroma Conversion, Edge Padding, VDCE | 56 KB (ARM9), 64 KB (DSP) | 128 KB (DSP) |  |  | Async SRAM, GPMC, NAND Flash, SmartMedia/SSFDC/xD |  | 1 | 10/100/1000 | 1 32-Bit [66 MHz]
TMS320DM6446 | DaVinci 数字媒体片上系统 | ACTIVE | TMS320DM644x SOC | Communications and Telecom, Consumer Electronics, Energy, Industrial, Medical, Security, Space, Avionics and Defense, Video and Imaging, Wireless | DSP/BIOS, Integrity, Linux, Neutrino, PrOS, Windows Embedded CE |  |  | 1 C64x | Fixed Point | 513, 594, 810 | 6480 | 1 ARM9 | 256, 297, 405 | 405 |  | 1 VICP | Decode, Encode, Analytics, Image Enhance | H.264-BP, JPEG, MPEG2-MP, MPEG4-SP, VC1 | D1 or Less | AAC-HE, AAC-LC, G.711, MP3, WMA | H3A, OSD, Previewer, Resizer | 112 KB (DSP), 40 KB (ARM9) | 64 KB (DSP) |  |  | Async SRAM, GPMC, NAND Flash, SmartMedia/xD | 1 32-bit SDRAM (DDR2) | 1 | 10/100 |  |  | 1
TMS320DM6443 | DaVinci 数字媒体片上系统 | ACTIVE | TMS320DM644x SOC | Communications and Telecom, Consumer Electronics, Video and Imaging | DSP/BIOS, Integrity, Linux, Neutrino, PrOS, Windows Embedded CE |  |  | 1 C64x | Fixed Point | 594 | 4752 | 1 ARM9 | 297 | 297 |  |  | Decode, Analytics, Image Enhance | H.264-BP, JPEG, MPEG2-MP, MPEG4-SP, VC1 | D1 or Less | AAC-HE, AAC-LC, G.711, MP3, WMA | OSD, Resizer | 112 KB (DSP), 40 KB (ARM9) | 64 KB (DSP) |  |  | Async SRAM, GPMC, NAND Flash, SmartMedia/xD | 1 32-bit SDRAM (DDR2) | 1 | 10/100 |  |  | 1
TMS320DM6441 | 达芬奇数字媒体片上系统 | ACTIVE | TMS320DM644x SOC | Communications and Telecom, Consumer Electronics, Video and Imaging | DSP/BIOS, Integrity, Linux, Neutrino, PrOS, Windows Embedded CE |  |  | 1 C64x | Fixed Point | 405, 513 | 4104 | 1 ARM9 | 202, 256 | 256 |  | 1 VICP | Decode, Encode, Analytics, Image Enhance | H.264-BP, JPEG, MPEG2-MP, MPEG4-SP, VC1 | D1 or Less | AAC-HE, AAC-LC, G.711, MP3, WMA | H3A, OSD, Previewer, Resizer | 112 KB (DSP), 32 KB (ARM9) | 64 KB (DSP) |  |  | Async SRAM, GPMC, Memory Stick/Memory Stick PRO, NAND Flash, SmartMedia/xD | 1 32-bit SDRAM (DDR2) | 1 | 10/100
TMS320DM6437 | 数字媒体处理器 | ACTIVE | TMS320DM643x DSP | Audio, Automotive, Communications and Telecom, Consumer Electronics, Energy, Industrial, Security, Video and Imaging | DSP/BIOS, VLX |  |  | 1 C64x | Fixed Point | 400, 500, 600, 700 | 5600 | [5 empty] | Decode, Encode, Analytics, Image Enhance | H.264-BP, JPEG, MPEG2-MP, MPEG4-SP, VC1 | D1 or Less | AAC-HE, AAC-LC, G.711, MP3, WMA | H3A, OSD, Previewer, Resizer | 112 KBÂ (DSP) | 128 KBÂ (DSP) |  |  | Async SRAM, GPMC, NAND Flash | 1 32-bit SDRAM (DDR2) |  | 10/100 | 1 32-Bit [33 MHz]
TMS320DM6435 | 数字媒体处理器 | ACTIVE | TMS320DM643x DSP | Automotive, Communications and Telecom, Consumer Electronics, Energy, Industrial, Security, Video and Imaging | DSP/BIOS, VLX |  |  | 1 C64x | Fixed Point | 400, 500, 600, 700 | 5600 | [5 empty] | Decode, Analytics, Image Enhance | H.264-BP, JPEG, MPEG2-MP, MPEG4-SP, VC1 | D1 or Less | AAC-HE, AAC-LC, G.711, MP3, WMA | H3A, Previewer, Resizer | 112 KBÂ (DSP) | 128 KBÂ (DSP) |  |  | Async SRAM, GPMC, NAND Flash | 1 32-bit SDRAM (DDR2) |  | 10/100
TMS320DM6433 | 数字媒体处理器 | ACTIVE | TMS320DM643x DSP | Automotive, Communications and Telecom, Consumer Electronics, Energy, Industrial, Security, Video and Imaging | DSP/BIOS, VLX |  |  | 1 C64x | Fixed Point | 400, 500, 600, 700 | 5600 | [5 empty] | Decode, Analytics, Image Enhance | H.264-BP, JPEG, MPEG2-MP, MPEG4-SP, VC1 | D1 or Less | AAC-HE, AAC-LC, G.711, MP3, WMA | OSD, Resizer | 112 KBÂ (DSP) | 128 KBÂ (DSP) |  |  | Async SRAM, GPMC, NAND Flash | 1 32-bit SDRAM (DDR2) |  | 10/100 | 1 32-Bit [33 MHz]
TMS320DM6431 | 数字媒体处理器 | ACTIVE | TMS320DM643x DSP | Automotive, Communications and Telecom, Consumer Electronics, Energy, Industrial, Security, Video and Imaging | DSP/BIOS, VLX |  |  | 1 C64x | Fixed Point | 300 | 2400 | [5 empty] | Encode, Analytics | H.264-BP, JPEG, MPEG2-MP, MPEG4-SP, VC1 | D1 or Less | AAC-HE, AAC-LC, G.711, MP3, WMA | Encode, Analytics | 64 KBÂ (DSP) | 64 KBÂ (DSP) |  |  | Async SRAM, GPMC, NAND Flash | 1 32-bit SDRAM (DDR2) |  | 10/100
TMS320DM643 | 视频/影像定点数字信号处理器 | ACTIVE | TMS320DM64x DSP | Automotive, Communications and Telecom, Video and Imaging | DSP/BIOS, VLX |  |  | 1 C64x | Fixed Point | 500, 600 | 4800 | [5 empty] | Decode, Encode, Multi-Channel, Analytics | H.264-BP, JPEG, MPEG2-MP, MPEG4-SP, VC1 | D1 or Less | AAC-HE, AAC-LC, G.711, MP3, WMA |  | 32 KBÂ (DSP) | 256 KBÂ (DSP) |  |  | Async SRAM, SBSRAM | 1 64-bit SDRAM |  | 10/100
TMS320DM642 | 视频/成像定点数字信号处理器 | ACTIVE | TMS320DM64x DSP | Automotive, Communications and Telecom, Video and Imaging | DSP/BIOS, VLX |  |  | 1 C64x | Fixed Point | 500, 600, 720 | 5760 | [5 empty] | Decode, Encode, Multi-Channel, Analytics | JPEG, MPEG2, MPEG4-SP, MPEG4-ASP, VC1, H.264-BP, H.264-MP/HP | D1 or Less | G.711, MP3, AAC-LC, HE-AAC, AAC-LD |  | 32 KBÂ (DSP) | 256 KBÂ (DSP) |  |  | Async SRAM, SBSRAM | 1 64-bit SDRAM |  | 10/100 | 1 32-Bit [66 MHz]
TMS320DM641 | 视频/成像定点数字信号处理器 | ACTIVE | TMS320DM64x DSP | Automotive, Video and Imaging | DSP/BIOS |  |  | 1 C64x | Fixed Point | 500 | 4000 | [5 empty] | Decode, Encode, Multi-Channel, Analytics | JPEG, MPEG2, MPEG4-SP, MPEG4-ASP, VC1, H.264-BP, H.264-MP/HP | D1 or Less | G.711, MP3, AAC-LC, HE-AAC, AAC-LD |  | 32 KBÂ (DSP) | 128 KBÂ (DSP) |  |  | Async SRAM, SBSRAM | 1 64-bit SDRAM |  | 10/100
TMS320DM640 | 视频/成像定点数字信号处理器 | ACTIVE | TMS320DM64x DSP | Automotive, Video and Imaging | DSP/BIOS |  |  | 1 C64x | Fixed Point | 400 | 3200 | [5 empty] | Decode, Encode, Multi-Channel, Analytics | JPEG, MPEG2, MPEG4-SP, MPEG4-ASP, VC1, H.264-BP, H.264-MP/HP | D1 or Less | G.711, MP3, AAC-LC, HE-AAC, AAC-LD |  | 32 KBÂ (DSP) | 128 KBÂ (DSP) |  |  | Async SRAM, SBSRAM | 1 32-bit SDRAM |  | 10/100
TMS320DM368 | 数字媒体片上系统 (DMSoC) | ACTIVE | åŸºäºŽ TMS320DM3x ARM9 çš„ SOC | Audio, Consumer Electronics, Energy, Industrial, Security, Video and Imaging | Neutrino, PrOS, Integrity, Windows Embedded CE, Linux | [6 empty] | 1 ARM9 | 432 | 432 |  | 1 MJCP, 1 HDVICP | Decode, Encode Image Enhance, Single channel | H.264BP/MP/HP, MPEG-4, MPEG-2, MJPEG, VC1/WMV9 | 1080p, 30 FPS |  | OSD, Previewer, Resizer | 32 KB (ARM9) |  |  |  | Async SRAM, GPMC, NAND Flash, NOR Flash, OneNAND, SmartMedia/xD | 1 16-bit (LPDDR-336, DDR2-680) | 1 | 10/100 |  |  | 2
TMS320DM365 | 数字媒体片上系统 (DMSoC) | ACTIVE | åŸºäºŽ TMS320DM3x ARM9 çš„ SOC | Audio, Consumer Electronics, Energy, Industrial, Security, Video and Imaging | Neutrino, PrOS, Integrity, Windows Embedded CE, Linux | [6 empty] | 1 ARM9 | 216, 270 | 270 |  | 1 MJCP, 1 HDVICP | Encode, Decode, Image Enhance | H.264-BP, JPEG, MPEG4-SP | D1 or Less, 720p | AAC-LC, G.711, MP3, WMA |  | 32 KB (ARM9) |  |  |  | Async SRAM, GPMC, NAND Flash, NOR Flash, OneNAND, SmartMedia/xD | 1 16-bit (LPDDR-336, DDR2-680) | 1 | 10/100 |  |  | 2
TMS320DM355 | 数字媒体片上系统 (DMSoC) | ACTIVE | åŸºäºŽ TMS320DM3x ARM9 çš„ SOC | Consumer Electronics, Energy, Industrial, Medical, SecurityVideo and Imaging | Neutrino, PrOS, Integrity, Windows Embedded CE, Linux | [6 empty] | 1 ARM9 | 135, 216, 270 | 270 |  | 1 MJCP | Encode, Decode, Image Enhance | JPEG, MPEG4-SP | D1 or Less, 720p | AAC-LC, G.711, MP3, WMA |  | 32 KB (ARM9) |  |  |  | Async SRAM, GPMC, NAND Flash, OneNAND, SmartMedia/xD | 1 16-bit (LPDDR/DDR2) | 1 |  |  |  | 2
TMS320DM335 | 数字媒体片上系统 (DMSoC) | ACTIVE | åŸºäºŽ TMS320DM3x ARM9 çš„ SOC | Consumer Electronics, Medical, Security, Video and Imaging | Neutrino, PrOS, Integrity, Windows Embedded CE, Linux | [6 empty] | 1 ARM9 | 135, 216 | 216 |  |  | Image Enhance | JPEG, MPEG4-SP |  | AAC-LC, G.711, MP3, WMA |  | 32 KB (ARM9) |  |  |  | Async SRAM, GPMC, DDR2 SDRAM, mDDR, NAND Flash, OneNAND, SmartMedia/xD | 1 16-bit (LPDDR/DDR2) | 1 |  |  |  | 2
TMS320C6A8168 | C6-Integra DSP+ARM 处理器 | ACTIVE | TMS320C6A816x å¤„ç†å™¨ | Industrial, Medical, Space, Avionics and Defense | DSP/BIOS, Linux, Windows Embedded CE, Android | 5000+ mW |  | 1 C674x | Floating and Fixed Point | 1500 | 12000 | 1 ARM Cortex-A8 | 1500 | 3000 | 1 SGX530 |  |  |  |  | MP3, WMA, AAC-HE, AAC-LC |  | 64 KB (ARM), 64 KB (DSP) | 256 KB (ARM), 256 KB (DSP) | 512 KB (L3) | 1 HDMI TX, 2 Input, 2 Output, 3 HD DACs, 3 SD DACs | 1 16-bit, (GPMC, Â NAND Flash, Â Â NOR Flash, Â Â Pseudo-SRAM, Â SRAM) | 2 32-bit, (DDR2-800, DDRS-1600) | 2 | 10/100/1000 |  | 2 | 1
TMS320C6A8167 | C6-Integra DSP+ARM 处理器 | PREVIEW | TMS320C6A816x å¤„ç†å™¨ | Industrial, Medical, Space, Avionics and Defense | DSP/BIOS, Linux, Windows Embedded CE, Android | 5000+ mW |  | 1 C674x | Floating and Fixed Point | 1500 | 12000 | 1 ARM Cortex-A8 | 1500 | 3000 | [5 empty] | MP3, WMA, AAC-HE, AAC-LC |  | 64 KB (ARM), 64 KB (DSP) | 256 KB (ARM), 256 KB (DSP) | 512 KB (L3) | 2 HDMI TX, 2 Input, 2 Output, 3 HD DACs, 3 SD DACs | 1 16-bit, (GPMC, Â NAND Flash, Â Â NOR Flash, Â Â Pseudo-SRAM, Â SRAM) | 2 32-bit, (DDR2-800, DDRS-1600) | 2 | 10/100/1000 |  | 2 | 1
TMS320C6748 | Fixed/Floating Point DSP | ACTIVE | TMS320C674x ä½ŽåŠŸè€— DSP | [24 empty] | 2 | 10/100 |  | 1 | 2
TMS320C6747 | 定点/浮点数字信号处理器 | ACTIVE | TMS320C674x ä½ŽåŠŸè€— DSP | [24 empty] | 2 | 10/100 |  |  | 1
TMS320C6746 | Fixed/Floating Point DSP | ACTIVE | TMS320C674x ä½ŽåŠŸè€— DSP | [24 empty] | 1 | 10/100 |  |  | 2
TMS320C6745 | 定点/浮点数字信号处理器 | ACTIVE | TMS320C674x ä½ŽåŠŸè€— DSP | [24 empty] | 1 | 10/100 |  |  | 1
TMS320C6743 | 定点/浮点数字信号处理器 | ACTIVE | TMS320C674x ä½ŽåŠŸè€— DSP | [25 empty] | 10/100 |  |  | 1
TMS320C6742 | Fixed/Floating Point Data Manual | ACTIVE | TMS320C674x ä½ŽåŠŸè€— DSP
TMS320C6727B-275 | Floating-Point DSPs | ACTIVE | TMS320C67x DSP
TMS320C6727B-250 | Floating-Point DSPs | ACTIVE | TMS320C67x DSP
TMS320C6727B-300 | Floating-Point DSPs | ACTIVE | TMS320C67x DSP
TMS320C6727B-350 | Floating-Point DSPs | ACTIVE | TMS320C67x DSP
TMS320C6727-300 | 浮点数字信号处理器 | ACTIVE | TMS320C67x DSP
TMS320C6726B-225 | Floating-Point DSPs | ACTIVE | TMS320C67x DSP
TMS320C6726B-266 | Floating-Point DSPs | ACTIVE | TMS320C67x DSP
TMS320C6722B-225 | Floating-Point DSPs | ACTIVE | TMS320C67x DSP
TMS320C6722B-250 | Floating-Point DSPs | ACTIVE | TMS320C67x DSP
TMS320C6722B-200 | Floating-Point DSPs | ACTIVE | TMS320C67x DSP
TMS320C6720-200 | Floating-Point DSPs | ACTIVE | TMS320C67x DSP
TMS320C6713B-200 | 浮点数字信号处理器 | ACTIVE | TMS320C67x DSP
TMS320C6713B-167 | 浮点数字信号处理器 | ACTIVE | TMS320C67x DSP
TMS320C6713B-300 | 浮点数字信号处理器 | ACTIVE | TMS320C67x DSP
TMS320C6713B-225 | 浮点数字信号处理器 | ACTIVE | TMS320C67x DSP
TMS320C6712D-150 | 浮点数字信号处理器 | ACTIVE | TMS320C67x DSP
TMS320C6711D-167 | 浮点数字信号处理器 | ACTIVE | TMS320C67x DSP
TMS320C6711D-250 | 浮点数字信号处理器 | ACTIVE | TMS320C67x DSP
TMS320C6711D-200 | 浮点数字信号处理器 | ACTIVE | TMS320C67x DSP
TMS320C6701-150 | 浮点数字信号处理器 | ACTIVE | TMS320C67x DSP
TMS320C6701-167 | 浮点数字信号处理器 | ACTIVE | TMS320C67x DSP
TMS320C6678 | 多核定点和浮点数字信号处理器 | ACTIVE | TMS320C66x DSP | [25 empty] | 10/100/1000
TMS320C6674 | 多核定点和浮点数字信号处理器 | ACTIVE | TMS320C66x DSP | [25 empty] | 10/100/1000
TMS320C6672 | 多核定点和浮点数字信号处理器 | ACTIVE | TMS320C66x DSP | [25 empty] | 10/100/1000
TMS320C6671 | 定点和浮点数字信号处理器 | PREVIEW | TMS320C66x DSP | [25 empty] | 10/100/1000
TMS320C6671 | 定点和浮点数字信号处理器 | PREVIEW | TMS320C667x DSP | [25 empty] | 10/100/1000
TMS320C6670 | 多核定点和浮点片上系统 | ACTIVE | TMS320C66x DSP | [25 empty] | 10/100/1000
TMS320C6474-1000 | 多核数字信号处理器 | ACTIVE | TMS320C647x DSP | [25 empty] | 10/100/1000
TMS320C6474-1200 | 多核数字信号处理器 | ACTIVE | TMS320C647x DSP | [25 empty] | 10/100/1000
TMS320C6457-1000 | 通信基础设施数字信号处理器 | ACTIVE | TMS320C645x DSP | [25 empty] | 10/100/1000
TMS320C6457-850 | 通信基础设施数字信号处理器 | ACTIVE | TMS320C645x DSP | [25 empty] | 10/100/1000
TMS320C6457-1200 | 通信基础设施数字信号处理器 | ACTIVE | TMS320C645x DSP | [25 empty] | 10/100/1000
TMS320C6455-720 | 定点数字信号处理器 | ACTIVE | TMS320C645x DSP | [25 empty] | 10/100/1000
TMS320C6455-1000 | 定点数字信号处理器 | ACTIVE | TMS320C645x DSP | [25 empty] | 10/100/1000
TMS320C6455-850 | 定点数字信号处理器 | ACTIVE | TMS320C645x DSP | [25 empty] | 10/100/1000
TMS320C6454-1000 | 定点数字信号处理器 | ACTIVE | TMS320C645x DSP | [25 empty] | 10/100/1000
TMS320C6452-720 | 数字信号处理器 | ACTIVE | TMS320C645x DSP | [25 empty] | 10/100/1000
TMS320C6452-900 | 数字信号处理器 | ACTIVE | TMS320C645x DSP | [25 empty] | 10/100/1000
TMS320C6424-400 | 定点数字信号处理器 | ACTIVE | TMS320C64x DSP | [25 empty] | 10/100
TMS320C6424-600 | 定点数字信号处理器 | ACTIVE | TMS320C64x DSP | [25 empty] | 10/100
TMS320C6424-700 | 定点数字信号处理器 | ACTIVE | TMS320C64x DSP | [25 empty] | 10/100
TMS320C6424-500 | 定点数字信号处理器 | ACTIVE | TMS320C64x DSP | [25 empty] | 10/100
TMS320C6421-700 | 定点数字信号处理器 | ACTIVE | TMS320C64x DSP | [25 empty] | 10/100
TMS320C6421-500 | 定点数字信号处理器 | ACTIVE | TMS320C64x DSP | [25 empty] | 10/100
TMS320C6421-400 | 定点数字信号处理器 | ACTIVE | TMS320C64x DSP | [25 empty] | 10/100
TMS320C6421-600 | 定点数字信号处理器 | ACTIVE | TMS320C64x DSP | [25 empty] | 10/100
TMS320C6418-500 | 定点数字信号处理器 | ACTIVE | TMS320C64x DSP
TMS320C6418-600 | 定点数字信号处理器 | ACTIVE | TMS320C64x DSP
TMS320C6416T-600 | 定点数字信号处理器 | ACTIVE | TMS320C64x DSP
TMS320C6416T-720 | 定点数字信号处理器 | ACTIVE | TMS320C64x DSP
TMS320C6416T-850 | 定点数字信号处理器 | ACTIVE | TMS320C64x DSP
TMS320C6416T-1000 | 定点数字信号处理器 | ACTIVE | TMS320C64x DSP
TMS320C6416-5E0 | 定点数字信号处理器 | ACTIVE | TMS320C64x DSP
TMS320C6416-7E3 | 定点数字信号处理器 | ACTIVE | TMS320C64x DSP
TMS320C6416-6E3 | 定点数字信号处理器 | ACTIVE | TMS320C64x DSP
TMS320C6415T-850 | 定点数字信号处理器 | ACTIVE | TMS320C64x DSP
TMS320C6415T-1000 | 定点数字信号处理器 | ACTIVE | TMS320C64x DSP
TMS320C6415T-720 | 定点数字信号处理器 | ACTIVE | TMS320C64x DSP
TMS320C6415T-600 | 定点数字信号处理器 | ACTIVE | TMS320C64x DSP
TMS320C6415-5E0 | 定点数字信号处理器 | ACTIVE | TMS320C64x DSP
TMS320C6415-6E3 | 定点数字信号处理器 | ACTIVE | TMS320C64x DSP
TMS320C6415-7E3 | 定点数字信号处理器 | ACTIVE | TMS320C64x DSP
TMS320C6414T-1000 | 定点数字信号处理器 | ACTIVE | TMS320C64x DSP
TMS320C6414T-850 | 定点数字信号处理器 | ACTIVE | TMS320C64x DSP
TMS320C6414T-720 | 定点数字信号处理器 | ACTIVE | TMS320C64x DSP
TMS320C6414T-600 | 定点数字信号处理器 | ACTIVE | TMS320C64x DSP
TMS320C6414-7E3 | 定点数字信号处理器 | ACTIVE | TMS320C64x DSP
TMS320C6414-5E0 | 定点数字信号处理器 | ACTIVE | TMS320C64x DSP
TMS320C6414-6E3 | 定点数字信号处理器 | ACTIVE | TMS320C64x DSP
TMS320C6413-500 | 定点数字信号处理器 | ACTIVE | TMS320C64x DSP
TMS320C6412-720 | 定点数字信号处理器 | ACTIVE | TMS320C64x DSP | [25 empty] | 10/100
TMS320C6412-600 | 定点数字信号处理器 | ACTIVE | TMS320C64x DSP | [25 empty] | 10/100
TMS320C6412-500 | 定点数字信号处理器 | ACTIVE | TMS320C64x DSP | [25 empty] | 10/100
TMS320C6411-300 | 定点数字信号处理器 | ACTIVE | TMS320C64x DSP
TMS320C6410-400 | 定点数字信号处理器 | ACTIVE | TMS320C64x DSP
TMS320C6211B-167 | 定点数字信号处理器 | ACTIVE | TMS320C62x DSP
TMS320C6211B-150 | 定点数字信号处理器 | ACTIVE | TMS320C62x DSP
TMS320C6205-200 | 定点数字信号处理器 | ACTIVE | TMS320C62x DSP
TMS320C6204-200 | 定点数字信号处理器 | ACTIVE | TMS320C62x DSP
TMS320C6203B-300 | 定点数字信号处理器 | ACTIVE | TMS320C62x DSP
TMS320C6203B-250 | 定点数字信号处理器 | ACTIVE | TMS320C62x DSP
TMS320C6202B-250 | 定点数字信号处理器 | ACTIVE | TMS320C62x DSP
TMS320C6202B-300 | 定点数字信号处理器 | ACTIVE | TMS320C62x DSP
TMS320C6201-200 | 定点数字信号处理器 | ACTIVE | TMS320C62x DSP
TMS320C5535 | TMS320C553x 定点DSP | æ–° | TMS320C55x DSP | Consumer Audio and Voice Applications, Industrial Sensor Interface, Portable Medical Equipment, Biometric Security, Home Automation, Flow Meters | DSP/BIOS, VLX |  |  | 1 C55x | Fixed Point | 50, 100 | 100, 200 | [8 empty] | AAC-LC, MP3, WMA | FFT Coprocessor | [6 empty] | 1 |  |  |  | 2 (eMMC/SD)
ACTIVE
TMS320C5534 | TMS320C553x 定点DSP | æ–° | TMS320C55x DSP | Consumer Audio and Voice Applications, Industrial Sensor Interface, Portable Medical Equipment, Biometric Security, Home Automation, Flow Meters | DSP/BIOS, VLX |  |  | 1 C55x | Fixed Point | 50, 100 | 100, 200 | [8 empty] | AAC-LC, MP3, WMA | [7 empty] | 1 |  |  |  | 2 (eMMC/SD)
ACTIVE
TMS320C5533 | TMS320C553x 定点DSP | æ–° | TMS320C55x DSP | Consumer Audio and Voice Applications, Industrial Sensor Interface, Portable Medical Equipment, Biometric Security, Home Automation, Flow Meters | DSP/BIOS, VLX |  |  | 1 C55x | Fixed Point | 50, 100 | 100, 200 | [8 empty] | AAC-LC, MP3, WMA | [7 empty] | 1 |  |  |  | 2 (eMMC/SD)
ACTIVE
TMS320C5532 | TMS320C553x 定点DSP | æ–° | TMS320C55x DSP | Consumer Audio and Voice Applications, Industrial Sensor Interface, Portable Medical Equipment, Biometric Security, Home Automation, Flow Meters | DSP/BIOS, VLX |  |  | 1 C55x | Fixed Point | 50, 100 | 100, 200 | [8 empty] | AAC-LC, MP3, WMA | [11 empty] | 2 (eMMC/SD)
ACTIVE
TMS320C5515 | 定点数字信号处理器 | ACTIVE | TMS320C55x DSP | Communications and Telecom, Industrial, Medical | DSP/BIOS, VLX |  |  | 1 C55x | Fixed Point | 100, 120 | 200, 240 | [8 empty] | AAC-LC, MP3, WMA | FFT Coprocessor |  |  |  |  | 1 16-bit (Async SRAM, NAND flash, NOR flash) | SDRAM, mSDRAM | 1 |  |  |  | 2
TMS320C5514 | 定点数字信号处理器 | ACTIVE | TMS320C55x DSP | Communications and Telecom, Industrial, Medical | DSP/BIOS, VLX |  |  | 1 C55x | Fixed Point | 100, 120 | 200, 240 | [8 empty] | AAC-LC, MP3, WMA | [5 empty] | 1 16-bit (Async SRAM, NAND flash, NOR flash) | SDRAM, mSDRAM | 1 |  |  |  | 2
TMS320C5505 | 定点数字信号处理器 | ACTIVE | TMS320C55x DSP | Communications and Telecom, Industrial, Medical | DSP/BIOS, VLX |  |  | 1 C55x | Fixed Point | 100, 120, 150 | 200, 240, 300 | [8 empty] | AAC-LC, MP3, WMA | FFT Coprocessor |  |  |  |  | 1 16-bit (Async SRAM, NAND flash, NOR flash) | SDRAM, mSDRAM | 1 |  |  |  | 2
TMS320C5504 | 定点数字信号处理器 | ACTIVE | TMS320C55x DSP | Communications and Telecom, Industrial, Medical | DSP/BIOS |  |  | 1 C55x | Fixed Point | 100, 120, 150 | 200, 240, 300 | [8 empty] | AAC-LC, MP3, WMA | [5 empty] | 1 16-bit (Async SRAM, NAND flash, NOR flash) | SDRAM, mSDRAM | 1 |  |  |  | 2
OMAP3530 | 应用处理器 | ACTIVE | OMAP3525/30 å¤„ç†å™¨ | Audio, Communications and Telecom, Consumer Electronics, Energy, Industrial, Medical, Security, Space, Avionics and Defense, Video and Imaging | Android, Neutrino, Integrity, Tornado, Windows Embedded CE, Linux, VXWorks |  |  | 1 C64x | Fixed Point | 520 | 4160 | 1 ARM Cortex-A8 | 720 | 1440 |  |  | Decode, Encode, Analytics, Image Enhance | AAC-HE, AAC-LC, G.711, MP3, WMA | D1 or Less | AAC-HE, AAC-LC, G.711, MP3, WMA |  | 112 KB (DSP), 32 KB (ARM Cortex-A8) | 256 KB (ARM Cortex-A8), 96 KB (DSP) |  |  | Asynch SRAM, GPMCÂ Â NAND flash, NOR Flash, OneNAND | 1 16-Bit LPDDR, 1 32-Bit SDRC | 2 |  |  |  | 3
OMAP3525 | 应用处理器 | ACTIVE | OMAP3525/30 å¤„ç†å™¨ | Audio, Communications and Telecom, Consumer Electronics, Energy, Industrial, Medical, Security, Space, Avionics and Defense, Video and Imaging | Android, Neutrino, Integrity, Tornado, Windows Embedded CE, Linux, VXWorks |  |  | 1 C64x | Fixed Point | 430 | 3440 | 1 ARM Cortex-A8 | 600 | 1200 | 1Â SGX530 Graphics |  | Decode, Encode, Analytics, Image Enhance | AAC-HE, AAC-LC, G.711, MP3, WMA | D1 or Less | AAC-HE, AAC-LC, G.711, MP3, WMA |  | 112 KB (DSP), 32 KB (ARM Cortex-A8) | 256 KB (ARM Cortex-A8), 96 KB (DSP) |  |  | Asynch SRAM, GPMCÂ Â NAND flash, NOR Flash, OneNAND | 1 16-Bit LPDDR, 1 32-Bit SDRC | 2 |  |  |  | 3
OMAP3515 | 应用处理器 | ACTIVE | OMAP3503/15 ARM Cortex-A8 | Communications and Telecom, Consumer Electronics, Industrial, Medical | Neutrino, Integrity, Tornado, Windows Embedded CE, Linux, VXWorks | [6 empty] | 1Â ARM Cortex-A8 | 720 | 1440 | 1 SGX530 3D | [6 empty] | 32 KB | 256 KB | 64 KB | LCD, rotation/resizing, multidisplay | 1 16-bit GPMC, 1 32-Bit (SDRC, Â Async SRAM, Â NAND flash, Â NOR flash, Â OneNANDÂ flash) | LPDDR | 2 |  |  |  | 3
OMAP3503 | 应用处理器 | ACTIVE | OMAP3503/15 ARM Cortex-A8 | Communications and Telecom, Consumer Electronics, Industrial, Medical | Neutrino, Integrity, Tornado, Windows Embedded CE, Linux, VXWorks | [6 empty] | 1Â ARM Cortex-A8 | 720 | 1440 | [7 empty] | 32 KB | 256 KB | 64 KB | LCD, rotation/resizing, multidisplay | 1 16-bit GPMC, 1 32-Bit (SDRC, Â Async SRAM, Â NAND flash, Â NOR flash, Â OneNANDÂ flash) | LPDDR | 2 |  |  |  | 3
OMAP-L138 | Data Manual | ACTIVE | OMAP-L1x å¤„ç†å™¨ | Communications and Telecom, Consumer Electronics, Energy, Industrial, Medical | DSP/BIOS, Linux, Windows Embedded CE | 351-1000 | 36 mW | 1 C674x | Floating and Fixed Point | 456 | 3648 | 1 ARM9 | 456 | 456 | [5 empty] | AAC, MP3, WMA, G.711, G.722, G.726 |  | 64 KB (DSP) | 256 KB (DSP) | 128 KB (L3) | 1 Output | 1 16-bit (SRAM, NAND Flash, NOR Flash) | 1 16-bit (LPDDR-300, DDR2-312) | 2 | 10/100 |  | 1 | 2
OMAP-L137 | C6-Integra DSP+ARM 处理器 | ACTIVE | OMAP-L1x å¤„ç†å™¨ | Communications and Telecom, Consumer Electronics, Energy, Industrial, Medical | DSP/BIOS, Linux, Windows Embedded CE | 351-1000 | 63 mW | 1 C674x | Floating and Fixed Point | 456 | 3648 | 1 ARM9 | 456 | 456 | [5 empty] | AAC, MP3, WMA, G.711, G.722, G.726 |  | 64 KB (DSP) | 256 KB (DSP) | 128 KB (L3) | 1 Output | 1 32-bit (SRAM, NAND Flash, NOR Flash) | 1 16-bit (LPDDR-300, DDR2-312) | 2 | 10/100 |  |  | 1
OMAP-L132 | C6-Integra DSP+ARM Processor | æ–° | OMAP-L1x å¤„ç†å™¨ | Communications and Telecom, Consumer Electronics, Energy, Industrial, Medical | DSP/BIOS, Linux, Windows Embedded CE | 351-1000 | 36 mW | 1 C674x | Floating and Fixed Point | 200 | 1600 | 1 ARM9 | 200 | 200 | [5 empty] | AAC, MP3, WMA, G.711, G.722, G.726 |  | 64 KB (DSP) | 256 KB (DSP) | 128 KB (Shared RAM) |  | 1 16-bit (SDRAM, NAND Flash, NOR Flash) | 1 16-bit (LPDDR-300, DDR2-312) | 1 | 10/100 |  |  | 2
ACTIVE
DM3730 | 数字媒体处理器 | ACTIVE | TMS320DM37x SOC | Audio, Automotive, Communications and Telecom, Computers and Peripherals, Consumer Electronics, Energy, Industrial, Medical, Security | Android, DSP/BIOS, Neutrino, ntegrity, Windows Embedded CE, Linux, VXWorks |  |  | 1 C64x | Fixed Point | 660, 800 | 6400 | 1 ARM Cortex-A8 | 800, 1000 | 2000 | 1Â SGX530 Graphics |  | Decode, Encode, Analytics, Image Enhance | H.264-BP, H.264-MP/HP, JPEG, MPEG2-MP, MPEG4-SP, VC1 | D1 or Less, 720p | AAC-HE, AAC-LC, G.711, MP3, WMA |  | 64 KB (ARM Cortex-A8) | 256 KB (ARM Cortex-A8) |  |  | Asynch SRAM, GPMCÂ Â NAND flash, NOR Flash, OneNAND | 1 16-Bit LPDDR, 1 32-Bit SDRC | 4 |  |  |  | 3
DM3725 | 数字媒体处理器 | ACTIVE | TMS320DM37x SOC | Audio, Automotive, Communications and Telecom, Computers and Peripherals, Consumer Electronics, Energy, Industrial, Medical, Security | Android, DSP/BIOS, Neutrino, ntegrity, Windows Embedded CE, Linux, VXWorks |  |  | 1 C64x | Fixed Point | 660, 800 | 6400 | 1 ARM Cortex-A8 | 800, 1000 | 2000 |  |  | Decode, Encode, Analytics, Image Enhance | H.264-BP, H.264-MP/HP, JPEG, MPEG2-MP, MPEG4-SP, VC1 | D1 or Less, 720p | AAC-HE, AAC-LC, G.711, MP3, WMA |  | 64 KB (ARM Cortex-A8) | 256 KB (ARM Cortex-A8) |  |  | Asynch SRAM, GPMCÂ Â NAND flash, NOR Flash, OneNAND | 1 16-Bit LPDDR, 1 32-Bit SDRC | 4 |  |  |  | 3
AVCE6467T | 数字媒体片上系统 | ACTIVE | TMS320DM646x SOC | Communications and Telecom, Consumer Electronics, Energy, Industrial, Security, Video and Imaging | DSP/BIOS, Linux, VLX |  |  | 1 C64x | Fixed Point | 1000 | 1000 | 1 ARM9 | 500 | 500 |  | 2 HDVICPs | Decode, Encode, Multi-Channel, Analytics | H.264-BP, H.264-MP/HP, JPEG, MPEG2-MP, MPEG4-SP, VC1 | D1 or Less, 720p, 1080i/p | AAC-HE, AAC-LC, G.711, MP3, WMA | Anti-alias Filtering, Chroma Conversion, Edge Padding, VDCE | 56 KB (ARM9), 64 KB (DSP) | 128 KB (DSP) |  |  | Async SRAM, GPMC, NAND Flash, SmartMedia/SSFDC/xD | 1 32-bit SDRAMÂ (DDR2-800) |  | 10/100/1000 | 1 32-Bit [66 MHz]
AM3894 | Sitara ARM 微处理器(MPU) | ACTIVE | AM389x ARM Cortex-A8 | Communications and Telecom, Computers and Peripherals, Industrial, Medical | Neutrino, Integrity, Windows Embedded CE, Linux, VXWorks, Android | [6 empty] | 1Â ARM Cortex-A8 | 1200, 1500 | 2400, 3000 | 1 SGX530 3D | [6 empty] | 64 KB | 256 KB | 576 KB |  | 1 16-bit (GPMC, Â NAND flash, Â NOR Flash, Â Pseudo-SRAM, SRAM) | 2 32-bit (DDR2-800, DDR3-1600) | 2 | 10/100/1000 | 1 | 1 | 1
AM3892 | Sitara ARM 微处理器(MPU) | ACTIVE | AM389x ARM Cortex-A8 | Communications and Telecom, Computers and Peripherals, Industrial, Medical | Neutrino, Integrity, Windows Embedded CE, Linux, VXWorks, Android | [6 empty] | 1Â ARM Cortex-A8 | 1200, 1500 | 2400, 3000 | [7 empty] | 64 KB | 256 KB | 576 KB |  | 1 16-bit (GPMC, Â NAND flash, Â NOR Flash, Â Pseudo-SRAM, SRAM) | 2 32-bit (DDR2-800, DDR3-1600) | 2 | 10/100/1000 | 1 | 1 | 1
AM3874 | ARM Microporcessor | æ–° | AM387x ARM Cortex-A8 æ€§èƒ½ ç³»åˆ— | Communications and Telecom, Computers and Peripherals, Industrial, Medical | Neutrino, Integrity, Windows Embedded CE, Linux, VXWorks, Android | [6 empty] | 1 ARM Cortex-A8 | 1000 | 2000 | 1 SGX530 3D | [6 empty] | 64 KB | 512 KB | 128 KB |  | 1 16-Bit GPMC, LPDDR, NAND flash, NOR Flash, Pseudo-SRAM, SRAM | 2 32-bit (DDR2-800, DDR3-800, LPDDR-400) | 2 | 10/100/1000 | 1 | 1 | 3
ACTIVE
AM3872 | ARM Microporcessor | æ–° | AM387x ARM Cortex-A8 æ€§èƒ½ ç³»åˆ— | Communications and Telecom, Computers and Peripherals, Industrial, Medical | Neutrino, Integrity, Windows Embedded CE, Linux, VXWorks, Android | [6 empty] | 1 ARM Cortex-A8 | 1000 | 2000 | [7 empty] | 64 KB | 512 KB | 128 KB |  | 1 16-Bit GPMC, LPDDR, NAND flash, NOR Flash, Pseudo-SRAM, SRAM | 2 32-bit (DDR2-800, DDR3-800, LPDDR-400) | 2 | 10/100/1000 | 1 | 1 | 3
PREVIEW
AM3871 | ARM Microporcessor | æ–° | AM387x ARM Cortex-A8 æ€§èƒ½ ç³»åˆ— | Communications and Telecom, Computers and Peripherals, Industrial, Medical | Neutrino, Integrity, Windows Embedded CE, Linux, VXWorks, Android | [6 empty] | 1 ARM Cortex-A8 | 1000 | 2000 | [7 empty] | 64 KB | 512 KB | 128 KB |  | 1 16-Bit GPMC, LPDDR, NAND flash, NOR Flash, Pseudo-SRAM, SRAM | 2 32-bit (DDR2-800, DDR3-800, LPDDR-400) | 2 | 10/100/1000 | 1 | 1 | 3
PREVIEW
AM3715 | Sitara ARM 微处理器(MPU) | ACTIVE | AM37x ARM Cortex-A8 | Consumer Electronics, Industrial, Medical | Neutrino, Integrity, Windows Embedded CE, Linux, VXWorks, Android | [6 empty] | 1 ARM Cortex-A8 | 800, 1000 | 1600, 2000 | 1 SGX530 3D | [6 empty] | 64 KB | 256 KB | 64 KB |  | 1 16-bit GPMC, 1 32-bit (SDRC, Async SRAM, NAND flash, Â NOR flash, Â OneNANDÂ flash) | LPDDR | 4 |  |  |  | 3
AM3703 | Sitara ARM 微处理器(MPU) | ACTIVE | AM37x ARM Cortex-A8 | Consumer Electronics, Industrial, Medical | Neutrino, Integrity, Windows Embedded CE, Linux, VXWorks, Android | [6 empty] | 1Â ARM Cortex-A8 | 800, 1000 | 1600, 2000 | [7 empty] | 64 KB | 256 KB | 64 KB |  | 1 16-bit GPMC, Â Â 1 32-bit (SDRC, Async SRAM, NAND flash, Â NOR flash, Â OneNANDÂ flash) | LPDDR | 4 |  |  |  | 3
AM3517 | Sitara ARM 微处理器(MPU) | ACTIVE | AM35x ARM Cortex-A8 | Consumer Electronics, Industrial, Medical | Neutrino, Integrity, Windows Embedded CE, Linux, VXWorks, Android | [6 empty] | 1Â ARM Cortex-A8 | 600 | 1200 | 1 SGX530 3D | [6 empty] | 32 KB | 256 KB | 64 KB |  | 1 16-bit GPMC, 1 32-bit (SDRC, Async SRAM, NAND flash, Â NOR flash, Â OneNANDÂ flash) | LPDDR | 3 | 10/100 |  |  | 3 | 1
AM3505 | Sitara ARM 微处理器(MPU) | ACTIVE | AM35x ARM Cortex-A8 | Consumer Electronics, Industrial, Medical | Neutrino, Integrity, Windows Embedded CE, Linux, VXWorks, Android | [6 empty] | 1Â ARM Cortex-A8 | 600 | 1200 | [7 empty] | 32 KB | 256 KB | 64 KB |  | 1 16-bit GPMC, 1 32-bit (SDRC, Async SRAM, NAND flash, Â NOR flash, Â OneNANDÂ flash) | LPDDR | 3 | 10/100 |  |  | 3 | 1
AM3359 | ARM Cortex-A8 微处理器 | æ–° | AM33x ARM Cortex-A8 | Connected Vending Machines, Home/Building Automation, Consumer Electronics | Linux, Android, Windows Embedded CE |  | 7 mW |  |  |  |  | 1 ARM Cortex-A8 | 600, 720 | 1200, 1440 | 1 SGX530 3D | [5 empty] | 2 PRU, Crypto Accelerator | 64 KB | 256 KB | 128 KB | LCD | 1 16-bit (GPMC, NAND flash, Â NOR Flash, Â SRAM) | 1 16-bit (LPDDR-400, DDR2-532, DDR3-606) | 2 | 10/100/1000 |  |  | 3 | 2
ACTIVE
AM3358 | ARM Cortex-A8 微处理器 | æ–° | AM33x ARM Cortex-A8 | Portable Navigation, Connected Vending Machines, Home/Building Automation, Consumer Electronics | Linux, Android, Windows Embedded CE |  | 7 mW |  |  |  |  | 1 ARM Cortex-A8 | 500, 600, 720 | 1000, 1200, 1440 | 1 SGX530 3D | [5 empty] | 2 PRU, Crypto Accelerator | 64 KB | 256 KB | 128 KB | LCD | 1 16-bit (GPMC, NAND flash, Â NOR Flash, Â SRAM) | 1 16-bit (LPDDR-400, DDR2-532, DDR3-606) | 2 | 10/100/1000 |  |  | 3 | 2
ACTIVE
AM3357 | ARM Cortex-A8 微处理器 | æ–° | AM33x ARM Cortex-A8 | Portable Navigation, Connected Vending Machines, Home/Building Automation, Consumer Electronics | Linux, Android, Windows Embedded CE |  | 7 mW |  |  |  |  | 1 ARM Cortex-A8 | 275, 600, 720 | 550, 1200, 1440 | [6 empty] | 2 PRU, Crypto Accelerator | 64 KB | 256 KB | 128 KB | LCD | 1 16-bit (GPMC, NAND flash, Â NOR Flash, Â SRAM) | 1 16-bit (LPDDR-400, DDR2-532, DDR3-606) | 2 | 10/100/1000 |  |  | 3 | 2
ACTIVE
AM3356 | ARM Cortex-A8 微处理器 | æ–° | AM33x ARM Cortex-A8 | Connected Vending Machines, Home/Building Automation, Consumer Electronics | Linux, Android, Windows Embedded CE |  | 7 mW |  |  |  |  | 1 ARM Cortex-A8 | 275, 500, 600, 720 | 550, 1000, 1200, 1440 | [6 empty] | 2 PRU, Crypto Accelerator | 64 KB | 256 KB | 128 KB | LCD | 1 16-bit (GPMC, NAND flash, Â NOR Flash, Â SRAM) | 1 16-bit (LPDDR-400, DDR2-532, DDR3-606) | 2 | 10/100/1000 |  |  | 3 | 2
ACTIVE
AM3354 | ARM Cortex-A8 微处理器 | æ–° | AM33x ARM Cortex-A8 | Portable Navigation, Connected Vending Machines, Home/Building Automation, Consumer Electronics | Linux, Android, Windows Embedded CE |  | 7 mW |  |  |  |  | 1 ARM Cortex-A8 | 500, 600, 720 | 1000, 1200, 1440 | 1 SGX530 3D | [5 empty] | 2 PRU, Crypto Accelerator | 64 KB | 256 KB | 128 KB | LCD | 1 16-bit (GPMC, NAND flash, Â NOR Flash, Â SRAM) | 1 16-bit (LPDDR-400, DDR2-532, DDR3-606) | 2 | 10/100/1000 |  |  | 3 | 2
ACTIVE
AM3352 | ARM Cortex-A8 微处理器 | æ–° | AM33x ARM Cortex-A8 | Connected Vending Machines, Home/Building Automation, Consumer Electronics | Linux, Android, Windows Embedded CE |  | 7 mW |  |  |  |  | 1 ARM Cortex-A8 | 500, 600, 720 | 1000, 1200, 1440 | [6 empty] | 2 PRU, Crypto Accelerator | 64 KB | 256 KB | 128 KB | LCD | 1 16-bit (GPMC, NAND flash, Â NOR Flash, Â SRAM) | 1 16-bit (LPDDR-400, DDR2-532, DDR3-606) | 2 | 10/100/1000 |  |  | 3 | 2
ACTIVE
AM1810 | Sitara ARM 微处理器(MPU) | ACTIVE | AM1x ARM9 | Industrial, Medical, Consumer Electronics | Neutrino, Integrity, Windows Embedded CE, Linux, VXWorks, Android | [6 empty] | 1 ARM9 | 375, 456 | 375, 456 | [7 empty] | 32 KB | 128 KB |  | LCD |  | 16-bit (DDR2/LPDDR), SDRAM | 2 | 10/100 |  | 1 | 2
AM1808 | Sitara ARM 微处理器(MPU) | ACTIVE | AM1x ARM9 | Industrial, Medical, Consumer Electronics | Neutrino, Integrity, Windows Embedded CE, Linux, VXWorks, Android | [6 empty] | 1 ARM9 | 375, 456 | 375, 456 | [7 empty] | 32 KB | 128 KB |  | LCD |  | 16-bit (DDR2/LPDDR), SDRAM | 2 | 10/100 |  | 1 | 2
AM1806 | Sitara ARM 微处理器(MPU) | ACTIVE | AM1x ARM9 | Industrial, Medical, Consumer Electronics | Neutrino, Integrity, Windows Embedded CE, Linux, VXWorks, Android | [6 empty] | 1 ARM9 | 375, 456 | 375, 456 | [7 empty] | 32 KB | 128 KB |  | LCD |  | 16-bit (DDR2/LPDDR), SDRAM | 1 |  |  |  | 2
AM1802 | Sitara ARM 微处理器(MPU) | ACTIVE | AM1x ARM9 | Industrial, Medical, Consumer Electronics | Neutrino, Integrity, Windows Embedded CE, Linux, VXWorks, Android | [6 empty] | 1 ARM9 | 300 | 300 | [7 empty] | 32 KB | 32 KB |  |  |  | 16-bit (DDR2/LPDDR), SDRAM | 1 | 10/100 |  |  | 1
AM1707 | Sitara ARM 微处理器(MPU) | ACTIVE | AM1x ARM9 | Industrial, Medical, Consumer Electronics | Neutrino, Integrity, Windows Embedded CE, Linux, VXWorks, Android | [6 empty] | 1 ARM9 | 375, 456 | 375, 456 | [7 empty] | 32 KB | 128 KB |  | LCD |  | SDRAM | 2 | 10/100 |  |  | 1
AM1705 | Sitara ARM 微处理器(MPU) | ACTIVE | AM1x ARM9 | Industrial, Medical, Consumer Electronics | Neutrino, Integrity, Windows Embedded CE, Linux, VXWorks, Android | [6 empty] | 1 ARM9 | 375, 456 | 375, 456 | [7 empty] | 32 KB | 128 KB |  |  | 1 16-bit EMIFA, Â 1Â 32-bit (EMIFB, Async SRAM, Â NAND flash, Â NORÂ flash) | SDRAM | 1 | 10/100 |  |  | 1