## Sheet1
Part Number | Description | Status | SubFamily | CPU | Frequency(MHz) | Pin/Package | Numeric Price for Sort | Flash(KB) | Data Flash(KB) | Operating Temperature Range(C) | RAM(KB) | EMAC | USB | FlexRay | CAN | MibSPI | SPI | SCI/LIN | UART | I2C | HET Channels | ADC | GPIO | EMIF | ETM (Trace) | RTP (Trace) | DMM (Calibration) | Core Supply (Volts) | IO Supply(V)
RM48L530-PGE | 16/32-Bit RISC Flash Microcontroller | 新 | RM4 ARM Cortex-R4F系列 | ARM-Cortex - R4F | 200 | 144LQFP |  | 2048 | 64 | -40 to 105 | 192 |  | 2 |  | 3 | 3 | 1 |  | 2 | 1 | 40 | 2 x 12-Bit (24ch) | 64 |  |  |  |  | 1.2 | 3.3
PREVIEW
RM48L530-ZWT | 16/32-Bit RISC Flash Microcontroller | 新 | RM4 ARM Cortex-R4F系列 | ARM-Cortex - R4F | 200 | 337NFBGA |  | 2048 | 64 | -40 to 105 | 192 |  | 2 |  | 3 | 3 | 2 |  | 2 | 1 | 44 | 2 x 12-Bit (24ch) | 120 | 16-bit | 32-bit | 16-bit | 16-bit | 1.2 | 3.3
PREVIEW
RM48L540-ZWT | 16/32-Bit RISC Flash Microcontroller | 新 | RM4 ARM Cortex-R4F系列 | ARM-Cortex - R4F | 200 | 337NFBGA |  | 2048 | 64 | -40 to 105 | 192 | 10/100 |  |  | 3 | 3 | 2 |  | 2 | 1 | 44 | 2 x 12-Bit (24ch) | 120 | 16-bit | 32-bit | 16-bit | 16-bit | 1.2 | 3.3
PREVIEW
RM48L540-PGE | 16/32-Bit RISC Flash Microcontroller | 新 | RM4 ARM Cortex-R4F系列 | ARM-Cortex - R4F | 200 | 144LQFP |  | 2048 | 64 | -40 to 105 | 192 | 10/100 |  |  | 3 | 3 | 1 |  | 2 | 1 | 40 | 2 x 12-Bit (24ch) | 64 |  |  |  |  | 1.2 | 3.3
PREVIEW
RM48L550-ZWT | 16/32-Bit RISC Flash Microcontroller | 新 | RM4 ARM Cortex-R4F系列 | ARM-Cortex - R4F | 200 | 337NFBGA |  | 2048 | 64 | -40 to 105 | 192 | 10/100 | 2 |  | 3 | 3 | 2 |  | 2 | 1 | 44 | 2 x 12-Bit (24ch) | 120 | 16-bit | 32-bit | 16-bit | 16-bit | 1.2 | 3.3
PREVIEW
RM48L550-PGE | 16/32-Bit RISC Flash Microcontroller | 新 | RM4 ARM Cortex-R4F系列 | ARM-Cortex - R4F | 200 | 144LQFP |  | 2048 | 64 | -40 to 105 | 192 | 10/100 | 2 |  | 3 | 3 | 1 |  | 2 | 1 | 40 | 2 x 12-Bit (24ch) | 64 |  |  |  |  | 1.2 | 3.3
PREVIEW
RM48L730-PGE | 16/32-Bit RISC Flash Microcontroller | 新 | RM4 ARM Cortex-R4F系列 | ARM-Cortex - R4F | 200 | 144LQFP |  | 2048 | 64 | -40 to 105 | 256 |  | 2 |  | 3 | 3 | 1 |  | 2 | 1 | 40 | 2 x 12-Bit (24ch) | 64 |  |  |  |  | 1.2 | 3.3
PREVIEW
RM48L730-ZWT | 16/32-Bit RISC Flash Microcontroller | 新 | RM4 ARM Cortex-R4F系列 | ARM-Cortex - R4F | 200 | 337NFBGA |  | 2048 | 64 | -40 to 105 | 256 |  | 2 |  | 3 | 3 | 2 |  | 2 | 1 | 44 | 2 x 12-Bit (24ch) | 120 | 16-bit | 32-bit | 16-bit | 16-bit | 1.2 | 3.3
PREVIEW
RM48L740-ZWT | 16/32-Bit RISC Flash Microcontroller | 新 | RM4 ARM Cortex-R4F系列 | ARM-Cortex - R4F | 200 | 337NFBGA |  | 2048 | 64 | -40 to 105 | 256 | 10/100 |  |  | 3 | 3 | 2 |  | 2 | 1 | 44 | 2 x 12-Bit (24ch) | 120 | 16-bit | 32-bit | 16-bit | 16-bit | 1.2 | 3.3
PREVIEW
RM48L740-PGE | 16/32-Bit RISC Flash Microcontroller | 新 | RM4 ARM Cortex-R4F系列 | ARM-Cortex - R4F | 200 | 144LQFP |  | 2048 | 64 | -40 to 105 | 256 | 10/100 |  |  | 3 | 3 | 1 |  | 2 | 1 | 40 | 2 x 12-Bit (24ch) | 64 |  |  |  |  | 1.2 | 3.3
PREVIEW
RM48L750-ZWT | 16/32-Bit RISC Flash Microcontroller | 新 | RM4 ARM Cortex-R4F系列 | ARM-Cortex - R4F | 200 | 337NFBGA |  | 2048 | 64 | -40 to 105 | 256 | 10/100 | 2 |  | 3 | 3 | 2 |  | 2 | 1 | 44 | 2 x 12-Bit (24ch) | 120 | 16-bit | 32-bit | 16-bit | 16-bit | 1.2 | 3.3
PREVIEW
RM48L750-PGE | 16/32-Bit RISC Flash Microcontroller | 新 | RM4 ARM Cortex-R4F系列 | ARM-Cortex - R4F | 200 | 144LQFP |  | 2048 | 64 | -40 to 105 | 256 | 10/100 | 2 |  | 3 | 3 | 1 |  | 2 | 1 | 40 | 2 x 12-Bit (24ch) | 64 |  |  |  |  | 1.2 | 3.3
PREVIEW
RM48L930-PGE | 16/32-Bit RISC Flash Microcontroller | 新 | RM4 ARM Cortex-R4F系列 | ARM-Cortex - R4F | 200 | 144LQFP |  | 3072 | 64 | -40 to 105 | 256 |  | 2 |  | 3 | 3 | 1 |  | 2 | 1 | 40 | 2 x 12-Bit (24ch) | 64 |  |  |  |  | 1.2 | 3.3
PREVIEW
RM48L930-ZWT | 16/32-Bit RISC Flash Microcontroller | 新 | RM4 ARM Cortex-R4F系列 | ARM-Cortex - R4F | 200 | 337NFBGA |  | 3072 | 64 | -40 to 105 | 256 |  | 2 |  | 3 | 3 | 2 |  | 2 | 1 | 44 | 2 x 12-Bit (24ch) | 120 | 16-bit | 32-bit | 16-bit | 16-bit | 1.2 | 3.3
PREVIEW
RM48L940-ZWT | 16/32-Bit RISC Flash Microcontroller | 新 | RM4 ARM Cortex-R4F系列 | ARM-Cortex - R4F | 200 | 337NFBGA |  | 3072 | 64 | -40 to 105 | 256 | 10/100 |  |  | 3 | 3 | 2 |  | 2 | 1 | 44 | 2 x 12-Bit (24ch) | 120 | 16-bit | 32-bit | 16-bit | 16-bit | 1.2 | 3.3
PREVIEW
RM48L940-PGE | 16/32-Bit RISC Flash Microcontroller | 新 | RM4 ARM Cortex-R4F系列 | ARM-Cortex - R4F | 200 | 144LQFP |  | 3072 | 64 | -40 to 105 | 256 | 10/100 |  |  | 3 | 3 | 1 |  | 2 | 1 | 40 | 2 x 12-Bit (24ch) | 64 |  |  |  |  | 1.2 | 3.3
PREVIEW
RM48L950-PGE | 16/32-Bit RISC Flash Microcontroller | 新 | RM4 ARM Cortex-R4F系列 | ARM-Cortex - R4F | 200 | 144LQFP | 22.7 | 3072 | 64 | -40 to 105 | 256 | 10/100 | 2 |  | 3 | 3 | 1 |  | 2 | 1 | 40 | 2 x 12-Bit (24ch) | 64 |  |  |  |  | 1.2 | 3.3
ACTIVE
RM48L950-ZWT | 16/32-Bit RISC Flash Microcontroller | 新 | RM4 ARM Cortex-R4F系列 | ARM-Cortex - R4F | 200 | 337NFBGA | 24.75 | 3072 | 64 | -40 to 105 | 256 | 10/100 | 2 |  | 3 | 3 | 2 |  | 2 | 1 | 44 | 2 x 12-Bit (24ch) | 120 | 16-bit | 32-bit | 16-bit | 16-bit | 1.2 | 3.3
ACTIVE
RM48L952-PGE | 16/32-Bit RISC Flash Microcontroller | 新 | RM4 ARM Cortex-R4F系列 | ARM-Cortex - R4F | 220 | 144LQFP |  | 3072 | 64 | -40 to 105 | 256 | 10/100 | 2 |  | 3 | 3 | 1 |  | 2 | 1 | 40 | 2 x 12-Bit (24ch) | 64 |  |  |  |  | 1.2 | 3.3
PREVIEW
RM48L952-ZWT | 16/32-Bit RISC Flash Microcontroller | 新 | RM4 ARM Cortex-R4F系列 | ARM-Cortex - R4F | 220 | 337NFBGA |  | 3072 | 64 | -40 to 105 | 256 | 10/100 | 2 |  | 3 | 3 | 2 |  | 2 | 1 | 44 | 2 x 12-Bit (24ch) | 120 | 16-bit | 32-bit | 16-bit | 16-bit | 1.2 | 3.3
PREVIEW
TMS470MF03107 | 16/32 位 RISC 闪存微处理器 | ACTIVE | TMS470M ARM Cortex-M3系列 | ARM-Cortex-M3 | 80 | 100LQFP | 5.9 | 320 |  | -40 to 125 | 16 |  |  |  | 2 | 2 |  | 2 |  |  | 16 | 10-Bit (16ch) | 49 |  |  |  |  | 3.3 | 3.3
TMS470MF04207 | 16/32 位 RISC 闪存微处理器 | ACTIVE | TMS470M ARM Cortex-M3系列 | ARM-Cortex-M3 | 80 | 100LQFP | 6.5 | 448 |  | -40 to 125 | 24 |  |  |  | 2 | 2 |  | 2 |  |  | 16 | 10-Bit (16ch) | 49 |  |  |  |  | 3.3 | 3.3
TMS470MF06607 | 16/32 位 RISC 闪存微处理器 | ACTIVE | TMS470M ARM Cortex-M3系列 | ARM-Cortex-M3 | 80 | 100LQFP | 7.3 | 640 |  | -40 to 125 | 64 |  |  |  | 2 | 2 |  | 2 |  |  | 16 | 10-Bit (16ch) | 49 |  |  |  |  | 3.3 | 3.3
TMS570LS10106-PGE | ARM Cortex-R4F 闪存微处理器 | ACTIVE | TMS570LS ARM Cortex-R4F系列 | ARM-Cortex - R4F | 140 | 144LQFP | 14.75 | 1024 |  |  | 128 |  |  |  | 2 | 3 |  | 2 |  |  | 25 | 2 x 12-Bit (20ch) | 68 |  |  |  |  | 1.5 | 3.3
TMS570LS10106-ZWT | ARM Cortex-R4F 闪存微处理器 | ACTIVE | TMS570LS ARM Cortex-R4F系列 | ARM-Cortex - R4F | 160 | 337NFBGA |  | 1024 |  |  | 128 |  |  |  | 3 | 3 |  | 2 |  |  | 32 | 2 x 12-Bit (24ch) | 115 | 16-bit | 32-bit | 16-bit | 16-bit | 1.5 | 3.3
TMS570LS10116-PGE | ARM Cortex-R4F 闪存微处理器 | ACTIVE | TMS570LS ARM Cortex-R4F系列 | ARM-Cortex - R4F | 140 | 144LQFP | 15.5 | 1024 |  |  | 128 |  |  | 2-ch | 2 | 3 |  | 2 |  |  | 25 | 2 x 12-Bit (20ch) | 68 |  |  |  |  | 1.5 | 3.3
TMS570LS10116-ZWT | ARM Cortex-R4F 闪存微处理器 | ACTIVE | TMS570LS ARM Cortex-R4F系列 | ARM-Cortex - R4F | 160 | 337NFBGA |  | 1024 |  |  | 128 |  |  | 2-ch | 3 | 3 |  | 2 |  |  | 32 | 2 x 12-Bit (24ch) | 115 | 16-bit | 32-bit | 16-bit | 16-bit | 1.5 | 3.3
TMS570LS10206-ZWT | ARM Cortex-R4F 闪存微处理器 | ACTIVE | TMS570LS ARM Cortex-R4F系列 | ARM-Cortex - R4F | 160 | 337NFBGA |  | 1024 |  |  | 160 |  |  |  | 3 | 3 |  | 2 |  |  | 32 | 2 x 12-Bit (24ch) | 115 | 16-bit | 32-bit | 16-bit | 16-bit | 1.5 | 3.3
TMS570LS10206-PGE | ARM Cortex-R4F 闪存微处理器 | ACTIVE | TMS570LS ARM Cortex-R4F系列 | ARM-Cortex - R4F | 140 | 144LQFP | 14.95 | 1024 |  |  | 160 |  |  |  | 2 | 3 |  | 2 |  |  | 25 | 2 x 12-Bit (20ch) | 68 |  |  |  |  | 1.5 | 3.3
TMS570LS10216-ZWT | ARM Cortex-R4F 闪存微处理器 | ACTIVE | TMS570LS ARM Cortex-R4F系列 | ARM-Cortex - R4F | 160 | 337NFBGA |  | 1024 |  |  | 160 |  |  | 2-ch | 3 | 3 |  | 2 |  |  | 32 | 2 x 12-Bit (24ch) | 115 | 16-bit | 32-bit | 16-bit | 16-bit | 1.5 | 3.3
TMS570LS10216-PGE | ARM Cortex-R4F 闪存微处理器 | ACTIVE | TMS570LS ARM Cortex-R4F系列 | ARM-Cortex - R4F | 140 | 144LQFP | 15.7 | 1024 |  |  | 160 |  |  | 2-ch | 2 | 3 |  | 2 |  |  | 25 | 2 x 12-Bit (20ch) | 68 |  |  |  |  | 1.5 | 3.3
TMS570LS20206-PGE | ARM Cortex-R4F 闪存微处理器 | ACTIVE | TMS570LS ARM Cortex-R4F系列 | ARM-Cortex - R4F | 140 | 144LQFP | 16.6 | 2048 |  |  | 160 |  |  |  | 2 | 3 |  | 2 |  |  | 25 | 2 x 12-Bit (20ch) | 68 |  |  |  |  | 1.5 | 3.3
TMS570LS20206-ZWT | ARM Cortex-R4F 闪存微处理器 | ACTIVE | TMS570LS ARM Cortex-R4F系列 | ARM-Cortex - R4F | 160 | 337NFBGA |  | 2048 |  |  | 160 |  |  |  | 3 | 3 |  | 2 |  |  | 32 | 2 x 12-Bit (24ch) | 115 | 16-bit | 32-bit | 16-bit | 16-bit | 1.5 | 3.3
TMS570LS20216-ZWT | ARM Cortex-R4F 闪存微处理器 | ACTIVE | TMS570LS ARM Cortex-R4F系列 | ARM-Cortex - R4F | 160 | 337NFBGA |  | 2048 |  |  | 160 |  |  | 2-ch | 3 | 3 |  | 2 |  |  | 32 | 2 x 12-Bit (24ch) | 115 | 16-bit | 32-bit | 16-bit | 16-bit | 1.5 | 3.3
TMS570LS20216-PGE | ARM Cortex-R4F 闪存微处理器 | ACTIVE | TMS570LS ARM Cortex-R4F系列 | ARM-Cortex - R4F | 140 | 144LQFP | 17.35 | 2048 |  |  | 160 |  |  | 2-ch | 2 | 3 |  | 2 |  |  | 25 | 2 x 12-Bit (20ch) | 68 |  |  |  |  | 1.5 | 3.3
TMS570LS2124-ZWT | 16/32-Bit RISC Flash Microcontroller | 新 | TMS570LS ARM Cortex-R4F系列 | ARM-Cortex - R4F | 180 | 337NFBGA |  | 2048 | 64 | -40 to 125 | 192 |  |  |  | 3 | 3 | 2 | 2/1 |  | 1 | 44 | 2 x 12-Bit (24ch) | 120 | 16-bit | 32-bit | 16-bit | 16-bit | 1.2 | 3.3
PREVIEW
TMS570LS2124-PGE | 16/32-Bit RISC Flash Microcontroller | 新 | TMS570LS ARM Cortex-R4F系列 | ARM-Cortex - R4F | 160 | 144LQFP |  | 2048 | 64 | -40 to 125 | 192 |  |  |  | 3 | 3 | 1 | 2/1 |  | 1 | 40 | 2 x 12-Bit (24ch) | 64 |  |  |  |  | 1.2 | 3.3
PREVIEW
TMS570LS2125-PGE | 16/32-Bit RISC Flash Microcontroller | 新 | TMS570LS ARM Cortex-R4F系列 | ARM-Cortex - R4F | 160 | 144LQFP |  | 2048 | 64 | -40 to 125 | 192 |  |  | 2-ch | 3 | 3 | 1 | 2/1 |  | 1 | 40 | 2 x 12-Bit (24ch) | 58 |  |  |  |  | 1.2 | 3.3
PREVIEW
TMS570LS2125-ZWT | 16/32-Bit RISC Flash Microcontroller | 新 | TMS570LS ARM Cortex-R4F系列 | ARM-Cortex - R4F | 180 | 337NFBGA |  | 2048 | 64 | -40 to 125 | 192 |  |  | 2-ch | 3 | 3 | 2 | 2/1 |  | 1 | 44 | 2 x 12-Bit (24ch) | 120 | 16-bit | 32-bit | 16-bit | 16-bit | 1.2 | 3.3
PREVIEW
TMS570LS2134-ZWT | 16/32-Bit RISC Flash Microcontroller | 新 | TMS570LS ARM Cortex-R4F系列 | ARM-Cortex - R4F | 180 | 337NFBGA |  | 2048 | 64 | -40 to 125 | 256 |  |  |  | 3 | 3 | 2 | 2/1 |  | 1 | 44 | 2 x 12-Bit (24ch) | 120 | 16-bit | 32-bit | 16-bit | 16-bit | 1.2 | 3.3
PREVIEW
TMS570LS2134-PGE | 16/32-Bit RISC Flash Microcontroller | 新 | TMS570LS ARM Cortex-R4F系列 | ARM-Cortex - R4F | 160 | 144LQFP |  | 2048 | 64 | -40 to 125 | 256 |  |  |  | 3 | 3 | 1 | 2/1 |  | 1 | 40 | 2 x 12-Bit (24ch) | 64 |  |  |  |  | 1.2 | 3.3
PREVIEW
TMS570LS2135-ZWT | 16/32-Bit RISC Flash Microcontroller | 新 | TMS570LS ARM Cortex-R4F系列 | ARM-Cortex - R4F | 180 | 337NFBGA |  | 2048 | 64 | -40 to 125 | 256 |  |  | 2-ch | 3 | 3 | 2 | 2/1 |  | 1 | 44 | 2 x 12-Bit (24ch) | 120 | 16-bit | 32-bit | 16-bit | 16-bit | 1.2 | 3.3
PREVIEW
TMS570LS2135-PGE | 16/32-Bit RISC Flash Microcontroller | 新 | TMS570LS ARM Cortex-R4F系列 | ARM-Cortex - R4F | 160 | 144LQFP |  | 2048 | 64 | -40 to 125 | 256 |  |  | 2-ch | 3 | 3 | 1 | 2/1 |  | 1 | 40 | 2 x 12-Bit (24ch) | 58 |  |  |  |  | 1.2 | 3.3
PREVIEW
TMS570LS3134-PGE | 16/32-Bit RISC Flash Microcontroller | 新 | TMS570LS ARM Cortex-R4F系列 | ARM-Cortex - R4F | 160 | 144LQFP |  | 3072 | 64 | -40 to 125 | 256 |  |  |  | 3 | 3 | 1 | 2/1 |  | 1 | 40 | 2 x 12-Bit (24ch) | 64 |  |  |  |  | 1.2 | 3.3
PREVIEW
TMS570LS3134-ZWT | 16/32-Bit RISC Flash Microcontroller | 新 | TMS570LS ARM Cortex-R4F系列 | ARM-Cortex - R4F | 180 | 337NFBGA |  | 3072 | 64 | -40 to 125 | 256 |  |  |  | 3 | 3 | 2 | 2/1 |  | 1 | 44 | 2 x 12-Bit (24ch) | 120 | 16-bit | 32-bit | 16-bit | 16-bit | 1.2 | 3.3
PREVIEW
TMS570LS3135-PGE | 16/32-Bit RISC Flash Microcontroller | 新 | TMS570LS ARM Cortex-R4F系列 | ARM-Cortex - R4F | 160 | 144LQFP |  | 3072 | 64 | -40 to 125 | 256 |  |  | 2-ch | 3 | 3 | 1 | 2/1 |  | 1 | 40 | 2 x 12-Bit (24ch) | 58 |  |  |  |  | 1.2 | 3.3
PREVIEW
TMS570LS3135-ZWT | 16/32-Bit RISC Flash Microcontroller | 新 | TMS570LS ARM Cortex-R4F系列 | ARM-Cortex - R4F | 180 | 337NFBGA |  | 3072 | 64 | -40 to 125 | 256 |  |  | 2-ch | 3 | 3 | 2 | 2/1 |  | 1 | 44 | 2 x 12-Bit (24ch) | 120 | 16-bit | 32-bit | 16-bit | 16-bit | 1.2 | 3.3
PREVIEW
TMS570LS3137-PGE | 16/32-Bit RISC Flash Microcontroller | 新 | TMS570LS ARM Cortex-R4F系列 | ARM-Cortex - R4F | 160 | 144LQFP | 20.5 | 3072 | 64 | -40 to 125 | 256 | 10/100 |  | 2-ch | 3 | 3 | 1 | 2/1 |  | 1 | 40 | 2 x 12-Bit (24ch) | 58 |  |  |  |  | 1.2 | 3.3
ACTIVE
TMS570LS3137-ZWT | 16/32-Bit RISC Flash Microcontroller | 新 | TMS570LS ARM Cortex-R4F系列 | ARM-Cortex - R4F | 180 | 337NFBGA | 22.55 | 3072 | 64 | -40 to 125 | 256 | 10/100 |  | 2-ch | 3 | 3 | 2 | 2/1 |  | 1 | 44 | 2 x 12-Bit (24ch) | 120 | 16-bit | 32-bit | 16-bit | 16-bit | 1.2 | 3.3
ACTIVE