## Sheet1
Part Number | Description | Status | SubFamily | Number of Channels | Gain(dB) | Operating Temperature Range(C) | Vs(Min)(V) | Vs(Max)(V) | Input MUX | Input Coupling | Output Coupling | Diff Gain(%) | Diff Phase(deg) | Filter -3dB Freq(Typ)(MHz) | No. Filter Poles | Bypass Bandwidth(Typ)(MHz) | Device Control Method | Io(Typ)(mA) | Iq Total(Typ)(mA) | Iq Disabled(Typ)(uA) | Internal Gain | RRO | SAG Correction | Pin/Package
OPA360 | 采用 SC70 封装具有低通滤波器、内部 G=2 和 SAG 校正的 3V 视频放大器 | ACTIVE | 集成滤波器 | 1 | 6 | -40 to 85 | 2.5 | 3.6 |  | DC+Shift | DC or AC | 0.5 | 1 | 9 | 2 |  | GPIO | 80 | 6 | 2.5 |  |  |  | 6SC70
OPA361 | 具有内部增益和滤波器的 3V 视频放大器 | ACTIVE | 集成滤波器 | 1 | 14.3 | -40 to 125 | 2.5 | 3.6 |  | DC+Shift | DC or AC | 1.2 | 1.6 | 9 | 2 |  | GPIO | 80 | 5.3 | 1.5 |  |  |  | 6SC70
OPA361-Q1 | 具有内部增益和滤波器的汽车类 3V 视频放大器 | ACTIVE | 集成滤波器 | 1 | 14.3 | -40 to 125 | 2.5 | 3.6 |  | DC+Shift | DC or AC | 1.2 | 1.6 | 9 | 2 |  | GPIO | 80 | 5.3 | 1.5 |  |  |  | 6SC70
OPA362 | 3V Video Amplifier with Internal Gain and Filter in SC70 | ACTIVE | 集成滤波器 | 1 | 5.17 |  | 2.5 | 3.3 |  | DC+Shift | DC or AC | 1.2 | 1.6 | 8.5 | 2 |  | GPIO | 80 | 4.3 | 1.5 |  |  |  | 6SC70
THS7303 | 具有 I2C 控制、选通滤波、+6db 增益 和 2:1 输入 MUX 的 3 通道低功耗视频放大器 | ACTIVE | 集成滤波器 | 3 | 6 | -40 to 85 | 2.6 | 5.5 | 2:1 | DC, DC+Shift, AC-Bias, AC-STC | DC or AC | 0.13 | 0.55 | 9, 16, 35 | 5 | 190 | I2C | 70 | 16.6 | 0.1 |  |  |  | 20TSSOP
THS7313 | 使用 I2C 控制 +6dB 增益 SAG 修正 2:1 MUX 的 3 通道低功耗 SDTV 视频放大器 | ACTIVE | 集成滤波器 | 3 | 6 | -40 to 85 | 2.6 | 5.5 | 2:1 | DC, DC+Shift, AC-Bias, AC-STC | DC or AC | 0.07 | 0.12 | 8 | 5 |  | I2C | 70 | 16.6 | 0.1 |  |  |  | 20TSSOP
THS7314 | 3-Channel SDTV Video Amp w/5th Order Filters and 6-dB Gain | ACTIVE | 集成滤波器 | 3 | 6 |  | 2.85 | 5.5 |  | DC+Shift, AC-STC | DC or AC | 0.1 | 0.1 | 8.5 | 5 |  |  | 70 | 16 |  |  |  |  | 8SOIC
THS7315 | 具有 5 阶滤波器和 5.2V/V 增益的 3 通道 SDTV 视频放大器 | ACTIVE | 集成滤波器 | 3 | 14.3 |  | 2.85 | 5.5 |  | DC+Shift, AC-STC, AC-Bias | DC or AC | 0.2 | 0.3 | 8.5 | 5 |  |  | 80 | 15.6 |  |  |  |  | 8SOIC
THS7316 | 3-Channel HDTV Video Amplifier with 5th-Order Filters and 6-dB Gain | ACTIVE | 集成滤波器 | 3 | 6 |  | 2.85 | 5.5 |  | DC+Shift, AC-STC, AC-Bias | DC or AC | 0.1 | 0.1 | 36 | 5 |  |  | 80 | 18.3 |  |  |  |  | 8SOIC
THS7318 | 3-Channel SDTV Vido Amplifier With 5th-Order Filters and 6-dB Gain | ACTIVE | 集成滤波器 | 3 | 6 | -40 to 85 | 2.85 | 5.5 |  | DC+Shift | DC or AC | 0.05 | 0.03 | 20 | 3 |  | GPIO | 70 | 3.5 | 5 |  |  |  | 9DSBGA
THS7319 | 具有 6dB 增益的 3 通道极低功耗、低截面 EDTV 视频放大器 | ACTIVE | 集成滤波器 | 3 | 6 | -40 to 85 | 2.5 | 5.5 |  | DC+Shift | DC or AC | 0.05 | 0.03 | 20 | 3 |  | GPIO | 70 | 3.4 | 0.15 |  |  |  | 9uCSP
THS7327 | 3-Ch RGBHV Video Buffer w/I2C Control | ACTIVE | 集成滤波器 | 3 | 0, 6 | -40 to 85 | 2.7 | 5.5 | 2:1 | DC, DC+Shift, AC-Bias, AC-STC | DC or AC | 0.3 | 0.45 | 9, 16, 35, 75 | 5 | 500 | I2C | 100 | 100 | 0.1 |  |  |  | 48HTQFP
THS7347 | 具有 I2C 控制、监视器直通、2:1 MUX 的 3 通道 RGBHV 视频缓冲器 | ACTIVE | 集成滤波器 | 3 | 6 |  | 2.7 | 5.5 | 2:1 | DC, DC+Shift, AC-Bias, AC-STC | DC or AC | 0.1 | 0.1 |  |  | 500 | I2C | 80 | 80 | 0.1 |  |  |  | 48HTQFP
THS7353 | 具有 I2C 控制、可选滤波器、0dB 增益、2:1 MUX 的 3 通道低功耗视频放大器 | ACTIVE | 集成滤波器 | 3 | 0, Adjustable | -40 to 85 | 2.7 | 5.5 | 2:1 | DC, DC+Shift, AC-Bias, AC-STC | DC or AC | 0.15 | 0.3 | 9, 16, 35 | 5 | 150 | I2C | 70 | 16.2 | 0.1 |  |  |  | 20TSSOP
THS7360 | 具有 3-SD 和 3-SD/ED/HD/全高清滤波器和高增益的 6 通道视频放大器 | ACTIVE | 集成滤波器 | 6 | 15, 13 | -40 to 85 | 2.6 | 5.5 |  | AC-Bias, AC-STC, DC+Shift | DC or AC | 0.15 | 0.35 | 9.2, 17, 35, 70 | 6 | 150 | GPIO | 80 | 24.5 | 0.1 |  |  |  | 20TSSOP
THS7364 | 具有 3-SD 和 3 全高清滤波器和 6dB 增益的 6 通道视频放大器 | ACTIVE | 集成滤波器 | 6 | 6 | -40 to 85 | 5 | 2.7 |  | AC-Bias, AC-STC, DC+Shift | DC or AC | 0.2 | 0.35 | 9.5, 72 | 6 | 150 | GPIO | 80 | 23.4 | 0.1 |  |  |  | 20TSSOP
THS7365 | 具有 3-SD 和 3-HD 6 阶滤波器和 6dB 增益的 6 通道视频放大器 | ACTIVE | 集成滤波器 | 6 | 6 |  | 2.6 | 5.5 |  | AC-Bias, AC-STC, DC+Shift | DC or AC | 0.2 | 0.3 | 9.5, 36 | 6 | 130 | GPIO | 80 | 20.7 | 0.1 |  |  |  | 20TSSOP
THS7368 | 具有 3-SD 和 3-SD/ED/HD/全高清滤波器和 6dB 增益的 6 通道视频放大器 | ACTIVE | 集成滤波器 | 6 | 6 | -40 to 85 | 2.6 | 5.5 |  | AC-Bias, AC-STC, DC+Shift | DC or AC | 0.2 | 0.35 | 9.5, 18, 36, 72 | 6 | 150 | GPIO | 80 | 23.4 | 0.1 |  |  |  | 20TSSOP
THS7372 | 具有 1-SD 和 3 全高清滤波器和 6dB 增益的 4 通道视频放大器 | 新 | 集成滤波器 | 4 | 6 | -40 to 85 | 2.7 | 6 |  | AC-Bias, AC-STC, DC+Shift | DC or AC | 0.15 | 0.25 | 9.5, 72 | 10 |  | GPIO | 80 | 28.5 | 80 |  |  |  | 14TSSOP
ACTIVE
THS7373 | 具有 1-SD 和 3-HD 6 阶滤波器和 6dB 增益的 4 通道视频放大器 | ACTIVE | 集成滤波器 | 4 | 6 | -40 to 85 | 2.6 | 5.5 |  | AC-Bias, AC-STC, DC+Shift | DC or AC | 0.15 | 0.25 | 9.5, 36 | 6 | 350 | GPIO | 80 | 16.2 | 0.1 |  |  |  | 14TSSOP
THS7374 | 具有 9.5MHz 滤波器和 6dB 增益的 4 通道 SDTV（组件和复合）视频放大器 | ACTIVE | 集成滤波器 | 4 | 6 | -40 to 85 | 2.85 | 5.5 |  | DC+Shift, AC-Bias, AC-STC | DC or AC | 0.1 | 0.3 | 9.5 | 6 | 150 | GPIO | 90 | 10 | 1 |  |  |  | 14TSSOP
THS7375 | 4-Channel SDTV Video Amplifier with 6th-Order Filters and 5.6V/V Gain | ACTIVE | 集成滤波器 | 4 | 15 | -40 to 85 | 2.85 | 5.5 |  | DC+Shift, AC-Bias, AC-STC | DC or AC | 0.5 | 0.5 | 9.5 | 6 | 70 | GPIO | 90 | 14 | 1 |  |  |  | 14TSSOP