## Sheet1
型号 | Description | Status | SubFamily | # of TX/RX | Drivers Per Package | Fail Safe | Fault Protection(V) | Footprint | Insulation Rating(VRMS) | Number of Channels | Operating Temperature Range(°C) | Pin/Package | Rating | Receivers Per Package | Supply Voltage(s)(V) | VCC(Min)(V) | VCC(Max)(V) | Channel Configuration
ISO15 | 隔离式 3.3V 全双工和半双工 RS-485 收发器 | ACTIVE | 隔离器 | 1 TX / 1 RX |  | Idle, Open, Short | -9 to 14 |  | 2500 |  | -40 to 85, -55 to 125 | 16SOIC | Catalog |  | 3.3 | 3.15 | 3.6 | RS-485
ISO35 | 隔离式 3.3V 全双工和半双工 RS-485 收发器 | ACTIVE | 隔离器 | 1 TX / 1 RX | 1 | Idle, Open, Short | -9 to 14 |  | 2500 | RS-485 | -40 to 85, -55 to 125 | 16SOIC | Catalog | 1 | 3.3 | 3.15 | 3.6 | RS-485
ISO35T | 具有集成变压器驱动器的隔离式 3V 485 收发器 | ACTIVE | 隔离器 | 1 TX / 1 RX |  | Idle, Open, Short | -9 to 14 | 16 SOIC | 2500 |  | -40 to 85 | 16SOIC | Catalog |  | 3.3 | 3 | 3.6 | RS-485
ISO150 | 双路、隔离、双向数字耦合器 | ACTIVE | 隔离器 |  |  |  |  | SO-28 | 1500 | 2 | -40 to 85 | 12SOP | Catalog |  | 5 |  |  | Programmable
ISO721 | 单路 100Mbps 数字隔离器 | ACTIVE | 隔离器 |  |  |  |  | ADuM1100 | 2500 | 1 | -40 to 125 | 8SOIC, 8SOP | Catalog |  | 3.3, 5 |  |  | 1/0
ISO721-Q1 | 汽车类单路 100Mbps 数字隔离器 | ACTIVE | 隔离器 |  |  |  |  | ADuM1100 | 2500 | 1 | -40 to 125 | 8SOIC | Automotive |  | 3.3, 5 |  |  | 1/0
ISO721M | 单路 150Mbps 数字隔离器 | ACTIVE | 隔离器 |  |  |  |  | ADuM1100 | 2500 | 1 | -40 to 125 | 8SOIC | Catalog |  | 3.3, 5 |  |  | 1/0
ISO721M-EP | 增强型产品单路 150Mbps 数字隔离器 | HiRel | 隔离器 |  |  |  |  | ADuM1100 | 1500 | 1 | -55 to 125 | 8SOIC | HiRel Enhanced Product |  | 3.3, 5 |  |  | 1/0
ACTIVE
ISO722 | 具有使能端的单路 100Mbps 数字隔离器 | ACTIVE | 隔离器 |  |  |  |  | ADuM1100 | 2500 | 1 | -40 to 125 | 8SOIC | Catalog |  | 3.3, 5 |  |  | 1/0
ISO722M | 具有使能端的单路 150Mbps 数字隔离器 | ACTIVE | 隔离器 |  |  |  |  | ADuM1100 | 2500 | 1 | -40 to 125 | 8SOIC | Catalog |  | 3.3, 5 |  |  | 1/0
ISO1050 | 隔离式 5V CAN 收发器 | ACTIVE | 隔离器 | CAN | 1 |  | -27 to 40 |  |  | CAN | -55 to 105 | 16SOIC, 8SOP | Catalog |  |  |  |  | CAN
ISO1176 | 隔离 PROFIBUS RS-485 收发器 | ACTIVE | 隔离器 | 1 TX / 1 RX | 1 | Idle, Open, Short | -9 to 14 |  | 2500 | Profibus | -40 to 85 | 16SOIC | Catalog | 1 | 5 | 4.75 | 5.25 | RS-485
ISO1176T | 具有集成变压器驱动器的隔离式 ProfiBus 收发器 | ACTIVE | 隔离器 | 1 TX / 1 RX |  | Idle, Open, Short | -9 to 14 | 16 SOIC | 2500 |  | -40 to 85 | 16SOIC | Catalog |  | 5 | 4.75 | 5.25 | RS-485
ISO3080 | 隔离式 5V 全双工和半双工 RS-485 收发器 | ACTIVE | 隔离器 | 1 TX / 1 RX | 1 | Idle, Open, Short | -9 to 14 |  | 2500 | RS-485 | -40 to 85 | 16SOIC | Catalog | 1 | 5 | 4.5 | 5.5 | RS-485
ISO3082 | 隔离式 5V 全双工和半双工 RS-485 收发器 | ACTIVE | 隔离器 | 1 TX / 1 RX | 1 | Idle, Open, Short | -9 to 14 |  | 2500 | RS-485 | -40 to 85 | 16SOIC | Catalog | 1 | 5 | 4.5 | 5.5 | RS-485
ISO3086 | 隔离式 5V 全双工和半双工 RS-485 收发器 | ACTIVE | 隔离器 | 1 TX / 1 RX | 1 | Idle, Open, Short | -9 to 14 |  | 2500 | RS-485 | -40 to 85 | 16SOIC | Catalog | 1 | 5 | 4.5 | 5.5 | RS-485
ISO3086T | 具有集成变压器驱动器的隔离式 485 收发器 | PREVIEW | 隔离器 | 1 TX / 1 RX |  | Idle, Open, Short | -9 to 14 | 16 SOIC | 2500 |  | -40 to 85 | 16SOIC | Catalog |  | 5 | 4.5 | 5.5 | RS-485
ISO3088 | 隔离式 5V 全双工和半双工 RS-485 收发器 | ACTIVE | 隔离器 | 1 TX / 1 RX | 1 | Idle, Open, Short | -9 to 14 |  | 2500 | RS-485 | -40 to 85 | 16SOIC | Catalog | 1 | 5 | 4.5 | 5.5 | RS-485
ISO7220A | Dual Digital Isolator | ACTIVE | 隔离器 |  |  |  |  | ADuM1200 | 2500 | 2 | -40 to 125 | 8SOIC | Catalog |  | 3.3, 5 |  |  | 2/0
ISO7220A-Q1 | 汽车类双通道 2/0 1Mbps 数字隔离器 | ACTIVE | 隔离器 |  |  |  |  | ADuM1200 | 2500 | 2 | -40 to 125 | 8SOIC | Automotive |  | 3.3, 5 |  |  | 2/0
ISO7220B | 2 通道 2/0 5Mbps 数字隔离器 | ACTIVE | 隔离器 |  |  |  |  | ADuM1200 | 2500 | 2 | -40 to 125 | 8SOIC | Catalog |  | 3.3, 5 |  |  | 2/0
ISO7220C | Dual Channel Isolator | ACTIVE | 隔离器 |  |  |  |  | ADuM1200 | 2500 | 2 | -40 to 125 | 8SOIC | Catalog |  | 3.3, 5 |  |  | 2/0
ISO7220M | 3.3-V / 5-V Operation up to 150 Mbps | ACTIVE | 隔离器 |  |  |  |  | ADuM1200 | 2500 | 2 | -40 to 125 | 8SOIC | Catalog |  | 3.3, 5 |  |  | 2/0
ISO7221A | Dual Digital Isolator | ACTIVE | 隔离器 |  |  |  |  | ADuM1201 | 2500 | 2 | -40 to 125 | 8SOIC | Catalog |  | 3.3, 5 |  |  | 1/1
ISO7221A-Q1 | 汽车类双通道 1/1 1Mbps 数字隔离器 | ACTIVE | 隔离器 |  |  |  |  | ADuM1201 | 2500 | 2 | -40 to 125 | 8SOIC | Automotive |  | 3.3, 5 |  |  | 1/1
ISO7221B | 2 通道 1/1 5Mbps 数字隔离器 | ACTIVE | 隔离器 |  |  |  |  | ADuM1201 | 2500 | 2 | -40 to 125 | 8SOIC | Catalog |  | 3.3, 5 |  |  | 2/0
ISO7221C | Dual Channel Isolator | ACTIVE | 隔离器 |  |  |  |  | ADuM1201 | 2500 | 2 | -40 to 125 | 8SOIC | Catalog |  | 3.3, 5 |  |  | 1/1
ISO7221C-HT | 高温双通道 1/1 25Mbps 数字隔离器 | HiRel | 隔离器 | 2 |  |  |  |  | 2500 | 2 |  | 8SOIC | High Temp |  | 3.3, 5 | 3 | 5.5 | 1/1
ACTIVE
ISO7221C-Q1 | 汽车类双通道 1/1 25Mbps 数字隔离器 | ACTIVE | 隔离器 | [7 empty] | -40 to 125 | 8SOIC | Automotive
ISO7221M | Dual Channel Digital Isolator | ACTIVE | 隔离器 |  |  |  |  | ADuM1201 | 2500 | 2 | -40 to 125 | 8SOIC | Catalog |  | 3.3, 5 |  |  | 1/1
ISO7230C | 三通道 3/0 25Mbps 数字隔离器 | ACTIVE | 隔离器 |  |  |  |  | ADuM1300 | 2500 | 3 | -40 to 125 | 16SOIC | Catalog |  | 3.3, 5 |  |  | 3/0
ISO7230M | 三通道 3/0 150Mbps 数字隔离器 | ACTIVE | 隔离器 |  |  |  |  | ADuM1300 | 2500 | 3 | -40 to 125 | 16SOIC | Catalog |  | 3.3, 5 |  |  | 3/0
ISO7231C | 三通道 2/1 25Mbps 数字隔离器 | ACTIVE | 隔离器 |  |  |  |  | ADuM1301 | 2500 | 3 | -40 to 125 | 16SOIC | Catalog |  | 3.3, 5 |  |  | 2/1
ISO7231M | 三通道 2/1 150Mbps 数字隔离器 | ACTIVE | 隔离器 |  |  |  |  | ADuM1301 | 2500 | 3 | -40 to 125 | 16SOIC | Catalog |  | 3.3, 5 |  |  | 2/1
ISO7240C | 四通道 4/0 25Mbps 数字隔离器 | ACTIVE | 隔离器 |  |  |  |  | ADuM1400 | 2500 | 4 | -40 to 125 | 16SOIC | Catalog |  | 3.3, 5 |  |  | 4/0
ISO7240CF | 四路 4/0.25Mbps 数字隔离器，可选故障保护 | ACTIVE | 隔离器 |  |  |  |  | ADuM1400 | 2500 | 4 | -40 to 125 | 16SOIC | Catalog |  | 3.3, 5 |  |  | 4/0
ISO7240CF-Q1 | 汽车类四通道 4/0.25Mbps 数字隔离器，可选故障保护 | ACTIVE | 隔离器 |  |  |  |  | ADuM1400 | 2500 | 4 | -40 to 125 | 16SOIC | Automotive |  | 3.3, 5 |  |  | 4/0
ISO7240M | 四通道 4/0 150Mbps 数字隔离器 | ACTIVE | 隔离器 |  |  |  |  | ADuM1400 | 2500 | 4 | -40 to 125 | 16SOIC | Catalog |  | 3.3, 5 |  |  | 4/0
ISO7241A-EP | 增强型产品四通道 3/1 1Mbps 数字隔离器 | HiRel | 隔离器 |  |  |  |  | ADuM1401 | 2500 | 4 | -55 to 125 | 16SOIC | HiRel Enhanced Product |  | 3.3, 5 |  |  | 3/1
ACTIVE
ISO7241C | 四通道 3/1 25Mbps 数字隔离器 | ACTIVE | 隔离器 |  |  |  |  | ADuM1401 | 2500 | 4 | -40 to 125 | 16SOIC | Catalog |  | 3.3, 5 |  |  | 3/1
ISO7241C-Q1 | 汽车类四通道 3/1.25Mbps 数字隔离器 | ACTIVE | 隔离器 |  |  |  |  | ADuM1401 | 2500 | 4 | -40 to 125 | 16SOIC | Automotive |  | 3.3, 5 |  |  | 3/1
ISO7241M | 四通道 3/1 150Mbps 数字隔离器 | ACTIVE | 隔离器 |  |  |  |  | ADuM1401 | 2500 | 4 | -40 to 125 | 16SOIC | Catalog |  | 3.3, 5 |  |  | 3/1
ISO7242C | 四通道 2/2 25Mbps 数字隔离器 | ACTIVE | 隔离器 |  |  |  |  | ADuM1402 | 2500 | 4 | -40 to 125 | 16SOIC | Catalog |  | 3.3, 5 |  |  | 2/2
ISO7242M | 四通道 2/2 150Mbps 数字隔离器 | ACTIVE | 隔离器 |  |  |  |  | ADuM1402 | 2500 | 4 | -40 to 125 | 16SOIC | Catalog |  | 3.3, 5 |  |  | 2/2
ISO7420 | 低功耗双通道隔离器 | ACTIVE | 隔离器 |  |  |  |  | ADuM1201 | 2500 | 2 | -40 to 105 | 8SOIC | Catalog |  | 3.3, 5 |  |  | 2/0
ISO7420E | 低功耗双通道数字隔离器 | ACTIVE | 隔离器 |  |  |  |  | ADuM1200 | 2500 | 2 | -40 to 125 | 8SOIC | Catalog |  | 3.3, 5 |  |  | 2/0
ISO7420FE | 低功耗双通道数字隔离器 | ACTIVE | 隔离器 |  |  |  |  | ADuM1200 | 2500 | 2 | -40 to 125 | 8SOIC | Catalog |  | 3.3, 5 |  |  | 2/0
ISO7420M | 低功耗双通道隔离器 | ACTIVE | 隔离器 |  |  |  |  | ADuM1201 | 2500 | 2 | -40 to 125 | 8SOIC | Catalog |  | 3.3, 5 |  |  | 2/0
ISO7421 | 双通道 1/1 1Mbps 数字隔离器 | ACTIVE | 隔离器 |  |  |  |  | ADuM1201 | 2500 | 2 | -40 to 105 | 8SOIC | Catalog |  | 3.3, 5 |  |  | 1/1
ISO7421E | 低功耗双通道数字隔离器 | ACTIVE | 隔离器 |  |  |  |  | ADuM1201 | 2500 | 2 | -40 to 125 | 8SOIC | Catalog |  | 3.3, 5 |  |  | 1/1
ISO7421FE | 低功耗双通道数字隔离器 | ACTIVE | 隔离器 |  |  |  |  | ADuM1201 | 2500 | 2 | -40 to 125 | 8SOIC | Catalog |  | 3.3, 5 |  |  | 1/1
ISO7421M | 具有扩展温度范围的双通道 1/1 1Mbps 数字隔离器 | PREVIEW | 隔离器 |  |  |  |  | ADuM1201 | 2500 | 2 | -40 to 125 | 8SOIC | Catalog |  | 3.3, 5 |  |  | 1/1
ISO7520C | 低功耗 5KVrms 双通道数字隔离器 | ACTIVE | 隔离器 |  |  |  |  | ADuM2200 | 5000 | 2 | -40 to 105 | 16SOIC | Catalog |  | 3.3, 5 |  |  | 2/0
ISO7521C | 低功耗 5KVrms 双通道数字隔离器 | ACTIVE | 隔离器 | [5 empty] | 5000 | 2 | -40 to 105 | 16SOIC | Catalog |  | 3.3, 5 |  |  | 1/1