## Sheet1
Part Number | Description | Status | SubFamily | No. of Rx | No. of Tx | Input Signal | Output Signal | Signaling Rate(Mbps) | Supply Voltage(s)(V) | ICC(Max)(mA) | Receiver Type | Peak-to-Peak Jitter(Max)(ps) | Part-to-Part Skew(Max)(ps) | Rx tpd(Typ)(ns) | Tx tpd(Typ)(ns) | Pin/Package | Operating Temperature Range(°C) | ESD HBM(kV) | Crosspoint-Switch | LVDM | M-LVDS | Approx. Price (US$)
SN65LVDM22 | 双路多路复用 LVDM 中继器 | ACTIVE | M-LVDS PHY (<500Mbps) | 2 | 2 | LVDM | LVDM | 250 | 3.3 | 27 |  |  |  | 4 | 4 | 16SOIC, 16TSSOP | -40 to 85 | 12 |  |  |  | 4.45 ¦ 1ku
SN65LVDM31 | 四路 LVDM 发送器 | ACTIVE | M-LVDS PHY (<500Mbps) |  | 4 | LVCMOS | LVDM | 150 | 3.3 | 40 |  |  | 1000 |  | 2.3 | 16SOIC | -40 to 85 | 12 |  |  |  | 1.50 ¦ 1ku
SN65LVDM050 | 双路 LVDS 发送器/接收器 | ACTIVE | M-LVDS PHY (<500Mbps) | 2 | 2 | LVDM, LVTTL | LVDM, LVTTL | 500TX/100RX | 3.3 | 27 |  |  | 1000 | 3.7 | 1.7 | 16SOIC, 16TSSOP | -40 to 85 | 12 |  |  |  | 1.50 ¦ 1ku
SN65LVDM050-Q1 | 汽车类双路 LVDS 发送器/接收器 | ACTIVE | M-LVDS PHY (<500Mbps) | 2 | 2 | LVDM, LVTTL | LVDM, LVTTL | 500 | 3.3 | 27 |  |  |  | 3.7 | 1.7 | 16SOIC | -40 to 125 | 12 |  |  |  | 1.80 ¦ 1ku
SN65LVDM051 | 双路 LVDS 发送器/接收器 | ACTIVE | M-LVDS PHY (<500Mbps) | 2 | 2 | LVDM, LVTTL | LVDM, LVTTL | 500TX/100RX | 3.3 | 27 |  |  | 1000 | 3.7 | 1.7 | 16SOIC, 16TSSOP | -40 to 85 | 12 |  |  |  | 1.50 ¦ 1ku
SN65LVDM051-Q1 | 汽车类高速差动线路驱动器和接收器 | ACTIVE | M-LVDS PHY (<500Mbps) | 2 | 2 | LVDM, LVTTL | LVDM, LVTTL | 500 | 3.3 | 27 |  |  |  | 3.7 | 1.7 | 16SOIC | -40 to 125 | 12 |  |  |  | 1.80 ¦ 1ku
SN65LVDM176 | 半双工 LVDM 收发器 | ACTIVE | M-LVDS PHY (<500Mbps) | 1 | 1 | LVDM, LVTTL | LVDM, LVTTL | 400 | 3.3 | 15 |  |  | 1000 | 3.7 | 1.7 | 8MSOP, 8SOIC | -40 to 85 | 15 |  |  |  | 1.50 ¦ 1ku
SN65LVDM179 | 全双工 LVDM 收发器 | ACTIVE | M-LVDS PHY (<500Mbps) | 1 | 1 | LVDM, LVTTL | LVDM, LVTTL | 500TX/150RX | 3.3 | 15 |  |  | 1000 | 3.7 | 1.7 | 8MSOP, 8SOIC | -40 to 85 | 12 |  |  |  | 1.20 ¦ 1ku
SN65LVDM180 | 全双工 LVDM 收发器 | ACTIVE | M-LVDS PHY (<500Mbps) | 1 | 1 | LVDM, LVTTL | LVDM, LVTTL | 500TX/150RX | 3.3 | 13 |  |  | 1000 | 3.7 | 1.7 | 14SOIC, 14TSSOP | -40 to 85 | 12 |  |  |  | 1.20 ¦ 1ku
SN65LVDM320 | 8 位寄存 LVDM 收发器 | ACTIVE | M-LVDS PHY (<500Mbps) | 8 | 8 | LVCMOS | LVDM | 475 | 3.3 | 130 |  |  | 600 | 3.3 | 3.3 | 64TSSOP | -40 to 85 | 12 |  |  |  | 10.05 ¦ 1ku
SN65LVDM1676 | 16 通道 LVDM 收发器 | ACTIVE | M-LVDS PHY (<500Mbps) | 16 | 16 | LVDM, LVTTL | LVDM, LVTTL | 650TX/250RX | 3.3 | 175 |  |  | 1000 | 3 | 2.5 | 64TSSOP | -40 to 85 | 15 |  |  |  | 6.00 ¦ 1ku
SN65LVDM1677 | 16 通道 LVDM 收发器 | ACTIVE | M-LVDS PHY (<500Mbps) | 16 | 16 | LVDM, LVTTL | LVDM, LVTTL | 650TX/250RX | 3.3 | 175 |  |  | 1000 | 3 | 2.5 | 64TSSOP | -40 to 85 | 15 |  |  |  | 5.80 ¦ 1ku
SN65MLVD2 | Single M-LVDS Receivers | ACTIVE | M-LVDS PHY (<500Mbps) | 1 |  | M-LVDS | LVTTL | 250 | 3.3 | 25 | 1 | 10 | 100 | 6 |  | 8SON | -40 to 85 | 8 |  |  |  | 0.90 ¦ 1ku
SN65MLVD3 | Single M-LVDS Receivers | ACTIVE | M-LVDS PHY (<500Mbps) | 1 |  | M-LVDS | LVTTL | 250 | 3.3 | 25 | 2 | 8 | 100 | 6 |  | 8SON | -40 to 85 | 8 |  |  |  | 0.90 ¦ 1ku
SN65MLVD040 | 4 通道半双工 M-LVDS 线路收发器 | ACTIVE | M-LVDS PHY (<500Mbps) | 4 | 4 | LVTTL, M-LVDS | M-LVDS, TTL | 250 | 3.3 | 90 | 1 & 2 |  | 600 | 6 | 2.4 | 48VQFN | -40 to 85 | 8 |  |  |  | 3.60 ¦ 1ku
SN65MLVD047A | 多点 LVDS 四路差动线路驱动器 | ACTIVE | M-LVDS PHY (<500Mbps) |  | 4 | LVTTL | M-LVDS | 200 | 3.3 | 70 |  | 36 | 600 |  | 2.4 | 16SOIC, 16TSSOP | -40 to 85 | 9 |  |  |  | 1.45 ¦ 1ku
SN65MLVD048 | 4 通道 M-LVDS 接收器 | ACTIVE | M-LVDS PHY (<500Mbps) | 4 | 0 | M-LVDS | TTL | 250 | 3.3 | 25 | 1 & 2 |  | 1000 | 6 |  | 48VQFN | -40 to 85 | 8 |  |  |  | 2.00 ¦ 1ku
SN65MLVD080 | 8 通道半双工 M-LVDS 收发器 | ACTIVE | M-LVDS PHY (<500Mbps) | 8 | 8 | LVTTL, M-LVDS | M-LVDS, TTL | 250 | 3.3 | 180 | 1 |  | 600 | 6 | 2.4 | 64TSSOP | -40 to 85 | 8 |  |  |  | 3.00 ¦ 1ku
SN65MLVD082 | 8 通道半双工 M-LVDS 收发器 | ACTIVE | M-LVDS PHY (<500Mbps) | 8 | 8 | LVTTL, M-LVDS | M-LVDS, TTL | 250 | 3.3 | 180 | 2 |  | 600 | 6 | 2.4 | 64TSSOP | -40 to 85 | 8 |  |  |  | 3.00 ¦ 1ku
SN65MLVD128 | 1:8 LVTTL 到 M-LVDS 中继器 | ACTIVE | M-LVDS PHY (<500Mbps) | 1 | 8 | LVTTL | M-LVDS | 250 | 3.3 | 140 | 1 | 110 | 800 |  | 3 | 48TSSOP | -40 to 85 | 9 |  |  |  | 2.80 ¦ 1ku
SN65MLVD129 | 双路 1:4 LVTTL 到 M-LVDS 中继器 | ACTIVE | M-LVDS PHY (<500Mbps) | 2 | 8 | LVTTL | M-LVDS | 250 | 3.3 | 140 | 1 | 110 | 800 |  | 3 | 48TSSOP | -40 to 85 | 9 |  |  |  | 2.80 ¦ 1ku
SN65MLVD200A | 半双工 M-LVDS 收发器 | ACTIVE | M-LVDS PHY (<500Mbps) | 1 | 1 | LVTTL, M-LVDS | LVTTL, M-LVDS | 100 | 3.3 | 24 | 1 |  | 1000 | 3.6 | 2.5 | 8SOIC | -40 to 85 | 8 |  |  |  | 1.30 ¦ 1ku
SN65MLVD201 | 半双工 M-LVDS 收发器 | ACTIVE | M-LVDS PHY (<500Mbps) | 1 | 1 | LVTTL, M-LVDS | LVTTL, M-LVDS | 200 | 3.3 | 24 | 1 |  | 1000 | 4 | 1.5 | 8SOIC | -40 to 85 | 8 |  |  |  | 1.40 ¦ 1ku
SN65MLVD202A | 全双工 M-LVDS 收发器 | ACTIVE | M-LVDS PHY (<500Mbps) | 1 | 1 | LVTTL, M-LVDS | LVTTL, M-LVDS | 100 | 3.3 | 24 | 1 |  | 1000 | 3.6 | 2.5 | 14SOIC | -40 to 85 | 8 |  |  |  | 1.30 ¦ 1ku
SN65MLVD203 | 全双工 M-LVDS 收发器 | ACTIVE | M-LVDS PHY (<500Mbps) | 1 | 1 | LVTTL, M-LVDS | LVTTL, M-LVDS | 200 | 3.3 | 24 | 1 |  | 1000 | 4 | 1.5 | 14SOIC | -40 to 85 | 8 |  |  |  | 1.40 ¦ 1ku
SN65MLVD204A | 半双工 M-LVDS 收发器 | ACTIVE | M-LVDS PHY (<500Mbps) | 1 | 1 | LVTTL, M-LVDS | LVTTL, M-LVDS | 100 | 3.3 | 24 | 2 |  | 1000 | 3.6 | 2.5 | 8SOIC | -40 to 85 | 8 |  |  |  | 1.30 ¦ 1ku
SN65MLVD205A | 全双工 M-LVDS 收发器 | ACTIVE | M-LVDS PHY (<500Mbps) | 1 | 1 | LVTTL, M-LVDS | LVTTL, M-LVDS | 100 | 3.3 | 24 | 2 |  | 1000 | 3.6 | 2.5 | 14SOIC | -40 to 85 | 8 |  |  |  | 1.30 ¦ 1ku
SN65MLVD206 | 半双工 M-LVDS 收发器 | ACTIVE | M-LVDS PHY (<500Mbps) | 1 | 1 | LVTTL, M-LVDS | LVTTL, M-LVDS | 200 | 3.3 | 24 | 2 |  | 1000 | 4 | 1.5 | 8SOIC | -40 to 85 | 8 |  |  |  | 1.40 ¦ 1ku
SN65MLVD207 | 全双工 M-LVDS 收发器 | ACTIVE | M-LVDS PHY (<500Mbps) | 1 | 1 | LVTTL, M-LVDS | LVTTL, M-LVDS | 200 | 3.3 | 24 | 2 |  | 1000 | 4 | 1.5 | 14SOIC | -40 to 85 | 8 |  |  |  | 1.40 ¦ 1ku