## Sheet1
Part Number | Description | Status | SubFamily | MCU Code Space(KBytes) | MCU Speed(Max)(MIPs) | Number of Endpoints IN | Number of Endpoints OUT | Supply Voltage(s)(V) | Application Interface | GPIO Pins(#) | USB Speed | Integrated MCU Architecture | Bulk Transfer | Control Transfer | DMA | Interrupt Transfer | Remote Wakeup | Operating Temperature Range(C) | Pin/Package | Approx. Price (US$)
TUSB3210 | 通用串行总线通用设备控制器 | ACTIVE | USB 外设 | 8 | 4 | 3 | 3 | 3.3 | GPIO | 32 | Full | 8052 | [5 empty] | 0 to 70 | 64LQFP | 3.15 ¦ 1ku
TUSB3410 | RS232/IrDA 串行到 USB 转换器 | ACTIVE | USB 外设 | 16 | 2 | 3 | 3 | 3.3 | Enhanced, UART | 4 | Full | 8052 | [5 empty] | -40 to 85, 0 to 70 | 32LQFP, 32QFN | 2.25 ¦ 1ku
TUSB6250 | USB 2.0 低功耗高速 ATA/ATAPI 桥接器解决方案 | ACTIVE | USB 外设 | 32 | 30 | 4 | 4 | 3.3 | IDE, ATA, ATAPI | 16 | High | 8051 WARP | [5 empty] | 0 to 70 | 80TQFP | 2.80 ¦ 1ku
TUSB9260 | 超高速 USB 3.0 至串行 ATA 桥接器 | ACTIVE | USB 外设 | 64 | 75 | 5 | 5 | 3.3, 1.8, 1.1 | Serial ATA | 12 | SuperSpeed | ARM Cortex M3 | [5 empty] | 0 to 70 | 64HTQFP | 3.00 ¦ 1ku
TUSB9261 | 第二代超高速 USB 3.0 至串行 ATA 桥接器 | ACTIVE | USB 外设 | 64 | 75 | 5 | 5 | 3.3, 1.1 | Serial ATA | 12 | SuperSpeed | ARM Cortex M3 | [5 empty] | 0 to 70 | 64HTQFP | 2.75 ¦ 1ku