## Sheet1
<td class="
Part Number | Description | Status | SubFamily | CMRR, 60Hz(Min)(dB) | Loop Voltage(V) | Non-Linearity(Max)(%) | Offset Voltage (+/-)(Max)(uV) | Span Error(Max)(%) | Auxiliary Output Voltage(V) | Full Scale Input Range | Offset Voltage Drift (+/-)(Max)(uV/Degrees Celsius) | Output Zero Error (+/-)(Max)(uA) | Sensor Excitation | Vs(Min)(V) | Vs(Max)(V) | 2-Wire | 2-Wire Bridge | 3-Wire | Bridge | RTD | Receiver | Pin/Package | Approx. Price (US$)
RCV420 | 4mA 至 20mA 精密电流环路接收器 | ACTIVE | 4-20mA 调节 | 86 |  | 0.002 | 1000 |  |  | 4 to 20mA | 25 |  | Vref=10V | 11.4 | 36 | [6 empty] | 16PDIP | 3.55 ¦ 1ku
XTR101 | 高精度、低漂移 4-20mA 两线制发送器 | ACTIVE | 4-20mA 调节 | 90 | 11.6 to 40 | 0.01 | 30 | 5 |  |  | 0.75 | 30 | Two 1mA sources | 11.6 | 40 | [6 empty] | 14PDIP, 16SOIC | 8.70 ¦ 1ku
XTR105 | 具有传感器激励和线性化的 4-20mA 电流发送器 | ACTIVE | 4-20mA 调节 | 86 | 7.5 to 36 | 0.01 | 25 | 0.2