## Sheet1
Part Number | Description | Status | SubFamily | Frequency(MHz) | Peak MMACS | RAM(KB) | On-Chip L1/SRAM | On-Chip L2/SRAM | EMIF | External Memory Type Supported | DMA(Ch) | HPI | McBSP | McASP | I2C | Timers | Core Supply (Volts) | IO Supply(V) | Operating Temperature Range (°C) | CPU
TMS320C6727B-275 | TMS320C6727B, TMS320C6726B, TMS320C6722B, TMS320C6720 Floating-Point DSPs | ACTIVE | TMS320C67x DSP | 275 | 550 | 256 KB | 32 KB |  | 1 32-Bit | Async RAM/ROM, SDR SDRAM | dMAX |  |  | 3 | 2 | 1 RTI | 1.2 V | 3.3 V | 0 to 90 | 1 C67x+
TMS320C6727B-300 | TMS320C6727B, TMS320C6726B, TMS320C6722B, TMS320C6720 Floating-Point DSPs | ACTIVE | TMS320C67x DSP | 300 | 600 | 256 KB | 32 KB |  | 1 32-Bit | Async RAM/ROM, SDR SDRAM | dMAX |  |  | 3 | 2 | 1 RTI | 1.2 V | 3.3 V | 0 to 90 | 1 C67x+
TMS320C6727B-350 | TMS320C6727B, TMS320C6726B, TMS320C6722B, TMS320C6720 Floating-Point DSPs | ACTIVE | TMS320C67x DSP | 350 | 700 | 256 KB | 32 KB |  | 1 32-Bit | Async RAM/ROM, SDR SDRAM | dMAX |  |  | 3 | 2 | 1 RTI | 1.4 V | 3.3 V | 0 to 90 | 1 C67x+
TMS320C6727B-250 | TMS320C6727B, TMS320C6726B, TMS320C6722B, TMS320C6720 Floating-Point DSPs | ACTIVE | TMS320C67x DSP | 250 | 500 | 256 KB | 32 KB |  | 1 32-Bit | Async RAM/ROM, SDR SDRAM | dMAX |  |  | 3 | 2 | 1 RTI | 1.2 V | 3.3 V | -40 to 105 | 1 C67x+
TMS320C6727-300 | 浮点数字信号处理器 | ACTIVE | TMS320C67x DSP | 300 | 600 | 256 KB | 32 KB |  | 1 32-Bit | Async RAM/ROM, SDR SDRAM | dMAX |  |  | 3 | 2 | 1 RTI | 1.2 V | 3.3 V | 0 to 90 | 1 C67x+
TMS320C6726B-266 | TMS320C6727B, TMS320C6726B, TMS320C6722B, TMS320C6720 Floating-Point DSPs | ACTIVE | TMS320C67x DSP | 266 | 532 | 256 KB | 32 KB |  | 1 16-Bit | Async RAM/ROM, SDR SDRAM | dMAX |  |  | 3 (McASP2 DIT only | 2 | 1 RTI | 1.2 V | 3.3 V | 0 to 90 | 1 C67x+
TMS320C6726B-225 | TMS320C6727B, TMS320C6726B, TMS320C6722B, TMS320C6720 Floating-Point DSPs | ACTIVE | TMS320C67x DSP | 225 | 500 | 256 KB | 32 KB |  | 1 16-Bit | Async RAM/ROM, SDR SDRAM | dMAX |  |  | 3 (McASP2 DIT only | 2 | 1 RTI | 1.2 V | 3.3 V | -40 to 105 | 1 C67x+
TMS320C6722B-250 | TMS320C6727B, TMS320C6726B, TMS320C6722B, TMS320C6720 Floating-Point DSPs | ACTIVE | TMS320C67x DSP | 250 | 500 | 128 KB | 32 KB |  | 1 16-Bit | Async RAM/ROM, SDR SDRAM | dMAX |  |  | 2 | 2 | 1 RTI | 1.2 V | 3.3 V | 0 to 90 | 1 C67x+
TMS320C6722B-200 | TMS320C6727B, TMS320C6726B, TMS320C6722B, TMS320C6720 Floating-Point DSPs | ACTIVE | TMS320C67x DSP | 200 | 400 | 128 KB | 32 KB |  | 1 16-Bit | Async RAM/ROM, SDR SDRAM | dMAX |  |  | 2 | 2 | 1 RTI | 1.2 V | 3.3 V | 0 to 90 | 1 C67x+
TMS320C6722B-225 | TMS320C6727B, TMS320C6726B, TMS320C6722B, TMS320C6720 Floating-Point DSPs | ACTIVE | TMS320C67x DSP | 225 | 450 | 128 KB | 32 KB |  | 1 16-Bit | Async RAM/ROM, SDR SDRAM | dMAX |  |  | 2 | 2 | 1 RTI | 1.2 V | 3.3 V | -40 to 105 | 1 C67x+
TMS320C6720-200 | TMS320C6727B, TMS320C6726B, TMS320C6722B, TMS320C6720 Floating-Point DSPs | ACTIVE | TMS320C67x DSP | 200 | 400 | 64 KB | 32 KB |  | 1 16-Bit | Async RAM/ROM, SDR SDRAM | dMAX |  |  | 2 | 2 | 1 RTI | 1.2 V | 3.3 V | 0 to 90 | 1 C67x+
TMS320C6713B-300 | 浮点数字信号处理器 | ACTIVE | TMS320C67x DSP | 300 | 600 |  | 8 KB | 64 KB Cache/192 KB SRAM | 1 32-Bit | Async SRAM, SBSRAM, SDRAM | 16-Ch EDMA | 1 16-Bit | 2 | 2 | 2 | 2 32-Bit GP | 1.4 V | 3.3 V | 0 to 90 | 1 C67x
TMS320C6713B-200 | 浮点数字信号处理器 | ACTIVE | TMS320C67x DSP | 200 | 400 |  | 8 KB | 64 KB Cache/192 KB SRAM | 1 32-Bit | Async SRAM, SBSRAM, SDRAM | 16 (EDMA) | 1 16-Bit | 2 | 2 | 2 | (2) 32-bit | 1.2/1.26 | 3.3 V | 0 to 90, -40 to 105 | 1 C67x
TMS320C6713B-167 | 浮点数字信号处理器 | ACTIVE | TMS320C67x DSP | 167 | 334 |  | 8 KB | 64 KB Cache/192 KB SRAM | 1 32-Bit | Async SRAM, SBSRAM, SDRAM | 16 (EDMA) | 1 16-Bit | 2 | 2 | 2 | (2) 32-bit | 1.2 | 3.3 V | -40 to 105 | 1 C67x
TMS320C6713B-225 | 浮点数字信号处理器 | ACTIVE | TMS320C67x DSP | 225 | 450 |  | 8 KB | 64 KB Cache/192 KB SRAM | 1 32-Bit | Async SRAM, SBSRAM, SDRAM | 16 (EDMA) | 1 16-Bit | 2 | 2 | 2 | (2) 32-bit | 1.26 | 3.3 V | 0 to 90 | 1 C67x
TMS320C6712D-150 | 浮点数字信号处理器 | ACTIVE | TMS320C67x DSP | 150 | 300 |  | 8 KB | 64 KB | 1 16-Bit | Async SRAM, SBSRAM, SDRAM | 16-Ch EDMA |  | 2 |  |  | 2 32-Bit GP | 1.26 V | 3.3 V | 0 to 90 | 1 C67x
TMS320C6711D-250 | 浮点数字信号处理器 | ACTIVE | TMS320C67x DSP | 250 | 500 |  | 8 KB | 64 KB | 1 32-Bit | Async. SRAM, SBSRAM, SDRAM | 16-Ch EDMA | 1 16-Bit | 2 |  |  | 2 32-Bit GP | 1.4 V | 3.3 V | 0 to 90 | 1 C67x
TMS320C6711D-200 | 浮点数字信号处理器 | ACTIVE | TMS320C67x DSP | 200 | 400 |  | 8 KB | 64 KB | 1 32-Bit | Async. SRAM, SBSRAM, SDRAM | 16-Ch EDMA | 1 16-Bit | 2 |  |  | 2 32-Bit GP | 1.26 | 3.3 V | 0 to 90 | 1 C67x
TMS320C6711D-167 | 浮点数字信号处理器 | ACTIVE | TMS320C67x DSP | 167 | 334 |  | 8 KB | 64 KB | 1 32-Bit | Async. SRAM, SBSRAM, SDRAM | 16-Ch EDMA | 1 16-Bit | 2 |  |  | 2 32-Bit GP | 1.26 | 3.3 V | 0 to 90, -40 to 105 | 1 C67x
TMS320C6701-167 | 浮点数字信号处理器 | ACTIVE | TMS320C67x DSP | 167 | 334 | 128 KB |  |  | 1 32-Bit | Async. SRAM, SBSRAM, SDRAM | 4-Ch | 1 16-Bit | 2 |  |  | 2 32-Bit GP | 1.9 V | 3.3 V | 0 to 90, -40 to 105 | 1 C67x
TMS320C6701-150 | 浮点数字信号处理器 | ACTIVE | TMS320C67x DSP | 150 | 300 | 128 KB |  |  | 1 32-Bit | Async. SRAM, SBSRAM, SDRAM | 4-Ch | 1 16-Bit | 2 |  |  | 2 32-Bit GP | 1.8 V | 3.3 V | 0 to 90, -40 to 105 | 1 C67x