## Sheet1
Part Number | Description | Status | SubFamily | CFR Function(Y/N) | DUC Function(Y/N) | Core Supply Voltage (Typ)(V) | DPD Function(Y/N) | Baseband Input Clock (Max)(MHz) | Resolution of BB Input Port(Bits) | CFR Input Sample Rate (Max)(MSPS) | Narrowband Channels (DUC) | No. of Transmitter Ports | DPD Expansion BW (Max)(MHz) | DUC Input Clock Rate (Max)(MHz) | Power Dissipation (Typ)(W) | No. of Supply Voltages | I/O Supply Voltage 1 (Typ)(V) | Wideband Channels (DUC) | I/O Supply Voltage 2 (Typ)(V) | Operating Temperature Range(C) | Pin/Package | Approx. Price (US$)
GC5322 | 具有集成数字预失真、数字上变频的宽带发送 IC 解决方案 | ACTIVE | 宽带数字传送和接收解决方案 | Y | Y | 1.2 | Y | 140 | 18 | 70 | 12 | 1 | 140 | 92.5 | 2.5 | 3 | 1.8 | 4 | 3.3 | -40 to 85 | 352BGA | 62.00 ¦ 1ku
GC5325 | 宽带数字预失真发送处理器 | ACTIVE | 宽带数字传送和接收解决方案 | Y | N | 1.2 | Y | 140 | 18 | 70 |  | 1 | 140 |  | 1.9 | 3 | 1.8 |  | 3.3 | -40 to 85 | 352BGA | 56.00 ¦ 1ku
GC5328 | 具有集成数字预失真、数字上变频的宽带发送 IC 解决方案 | ACTIVE | 宽带数字传送和接收解决方案 | Y | Y | 1.2 | Y | 100 | 18 | 50 | 12 | 1 | 100 | 66 | 2.5 | 3 | 1.8 | 4 | 3.3 | -40 to 85 | 484BGA | 56.00 ¦ 1ku
GC5330 | 多天线宽带数字发送和接收 IC 解决方案 | ACTIVE | 宽带数字传送和接收解决方案 | Y | Y | 1.1 | Y | 310 | 16 | 155 | 48 | 4 | 620 | 155 | 5 | 3 | 1.8 | 1 | 3.3 | -40 to 85 | 484BGA | 80.00 ¦ 1ku
GC5337 | 多天线宽带数字发送和接收 IC 解决方案 | ACTIVE | 宽带数字传送和接收解决方案 | Y | Y | 1.125 | Y | 370 | 16 | 185 | 48 | 4 | 740 | 185 | 6 | 3 | 1.8 | 1 | 3.3 | -40 to 85 | 484BGA | 95.00 ¦ 1ku