## Sheet1
2010-05-07
Bill of Materials
Description | Value | Quantity
Board Assembly BOM
TGA4509-SM |  | 1
TGA4509-SM_PCB Board |  | 1
FCI Bergstik II Header DR 0.100" cc Duplex Vert. SMT Headers (2x2) |  | 2
0402 SMT Ceramic Capacitor (C1, C2, C3, C4) | 0.01 uF | 4
0402 SMT Ceramic Capacitor (C5, C6) | 1.0 uF | 2
0402 SMT Resistor (R1) | 15 Ohms | 1
2.92mm (40 GHz) Southwest Microwave End Launch Connector (Jack) 1092-01A-5 (optimum substrate thickness .012") OR |  | 2
2.92mm (40 GHz) Southwest Microwave End Launch Connector (Jack) 1092-02A-5 (optimum substrate thickness .020")