## Sheet1
Bill of Materials
Description | Value | Quantity
Board Assembly BOM (Mar 1, 2010)
TGA4512-SM |  | 1
TGA4512-SM_PCB Board |  | 1
FCI Bergstik II Header DR 0.100" cc Duplex Vert. SMT Headers (2x2) |  | 2
0603 SMT Ceramic Capacitor | 1 uF | 2
0402 SMT Ceramic Capacitor | 100 pF | 2
0402 SMT Resistor | 10 Ohms | 1
2.92mm (40 GHz) Southwest Microwave End Launch Connector (Jack) 1092-01A-5 (optimum substrate thickness .012") OR |  | 2
2.92mm (40 GHz) Southwest Microwave End Launch Connector (Jack) 1092-02A-5 (optimum substrate thickness .020")