## Sheet1
Bill of Materials
Description | Value | Quantity
Board Assembly BOM
TGA4525-SM |  | 1
TGA4525-SM_EVB Evaluation Board |  | 1
FCI Bergstik II Header DR 0.100" cc Duplex Vert. SMT Headers (2x2) | 95157-204 | 4
0402 SMT Ceramic Capacitor | 1 uF | 4
0402 SMT Ceramic Capacitor | 100 pF | 4
2.92mm (40 GHz) Southwest Microwave End Launch Connector (Jack) 1092-01A-5 (optimum substrate thickness .012") |  | 2