## WASSO Rev 1.0
|  |  |  | XAPP689 WASSO Calculator |  |  | Rev 1.0
|  |  |  | Package Tab |  | Devices Supported | Comments
|  |  |  | 4-Banks |  | S3E, S3A, S3AN, S3ADSP | The user can add notes outside of this box ---->>>>
|  |  |  | 8-Banks |  | Virtex, V2, V2P, S2, S2E, S3
Revision History
| Version | Date | Created By |  | Description
| 0.0G | 2003-07-07 | Tony Duong |  | Initial Release
| 0.0H | 2004-06-01 | " " |  | Add Copyright and Legal Disclaimer
| 0.0I | 2004-10-18 | " " |  | Compute Bank SSO Allowance
Add summary of number of drivers used for each output group, each driver type, each bank, and entire package
Add reference to Spartan3 User Guide, and Appnote X for Spartan2 / 2E for SSO guideline
Add notes for cells A14 & A15 to further clarify how to enter numbers in rows 14 & 15
Protection of remaining non-user-defined fields against inadvertent changes. Fields A[32,35,38,41,45] may be changed by user.
Use new formula to compute 2-bank WASSO Utilization and Package WASSO Utilization to account for pwr/gnd pairs per bank
| 1 | 2007-10-23 | " " |  | Add user notes. Add read-protection for worksheets. Limit user entry to "blue" cells and margins at the bottom and to the right.
Add support for Spartan-3E, 3A, 3AN, 3ADSP
© Copyright 2003-2007 Xilinx, Inc.
All Rights Reserved
Patents Pending
BY PROVIDING THIS DESIGN, CODE, OR INFORMATION AS ONE POSSIBLE IMPLEMENTATION OF THIS FEATURE, APPLICATION OR STANDARD, XILINX IS MAKING NO REPRESENTATION THAT THIS IMPLEMENTATION IS FREE FROM ANY CLAIMS OF INFRINGEMENT BY ANY THIRD PARTY. XILINX EXPRESSLY DISCLAIMS ANY WARRANTY WHATSOEVER WITH RESPECT TO THE ADEQUACY OF THE IMPLEMENTATION, INCLUDING BUT NOT LIMITED TO ANY WARRANTIES OR REPRESENTATIONS THAT THE IMPLEMENTATION IS FREE FROM CLAIMS OF INFRINGEMENT BY THIRD PARTY, IMPLIED WARRANTIES OF MERCHANTABILITY AND FITNESS FOR A PARTICULAR PURPOSE. FURTHERMORE, XILINX IS PROVIDING THIS DESIGN, CODE, OR INFORMATION "AS IS" AS A COURTESY TO YOU.

## 4-Banks
PCB Design Parameters
Board Thickness (Overall) | 62 | mils |  |  |  | Enter design parameters in blue cells |  |  |  | NOTE: User entry is limited to "blue" cells and margins at the bottom and to the right.
Via Diameter (Drilled, Pwr & Gnd Only) | 12 | mils |  |  |  | Click on each colored cell for "pop-up" comments
Pad-to-Via Break-out Length (Pwr & Gnd Only) | 33 | mils
Break-out Width (Pwr & Gnd Only) | 12 | mils |  |  |  | Check all cells at bottom for "OK" status
Other PCB Parasitic Inductances | 0 | nH |  |  |  | Must resolve all cells with "Not OK" status
Socket Inductance | 0 | nH
Calculated Via Inductance | 0.71764 | nH |  |  |  | Grey cells show calculation result based on user inputs
Calculated Break-out inductance | 0.27625 | nH
Calculated Total inductance | 0.9939 | nH |  |  |  | White cells with red tab has extensive comments on usage
Devices driven by FPGA Outputs |  | Dev 1 | Dev 2 | Dev 3 | Dev 4 | Dev 5 | Dev 6 | Dev 7
Max Input Low Voltage Threshold (Max Vil) |  | nH Dev 1: 600 | mV
Max Input Undershoot (Absolute Value) |  | nH Dev 1: 600 | mV
Max Ground Bounce Allowed +/- | 600 | bar: nH Dev 1
Physical Description of FPGA Output Loading |  | Grp 1 | Grp 2 | Grp 3 | Grp 4 | Grp 5 | Grp 6 | Grp 7
# of FPGA Drivers with Similar Load Profile | 2 | mV Grp 1: 2
# of Loads per FPGA Driver in each Group |  | mV Grp 1: 2
Input Capacitance per Load (use largest value) |  | mV Grp 1: 7 | pF
Calculated Capacitance on each FPGA Driver in Group |  | 14 | 0 | 0 | 0 | 0 | 0 | 0 | pF
Calculated Total Capacitance per Group |  | 28 | 0 | 0 | 0 | 0 | 0 | 0 | pF
Calculated Capacitance per Output Driver | 14 | bar: mV Grp 1
This worksheet is used for S3E, S3A, S3AN, S3ADSP devices
FPGA Allocation of Resources
IO Bank #, listed in clockwise direction from top left |  | mV Grp 1: Bank 0; mV Grp 3: Bank 1; mV Grp 5: Bank 2; mV Grp 7: Bank 3
# Power/GND pairs in each I/O bank |  | mV Grp 1: 3; mV Grp 3: 3; mV Grp 5: 3; mV Grp 7: 3
Type 1 # of Drivers Used | 2 | mV Grp 1: 2
Type 1 # of SSOs allowed per Power/GND pair |  | mV Grp 1: 5; mV Grp 3: 5; mV Grp 5: 5; mV Grp 7: 5
Type 2 # of Drivers Used | 0 | bar: mV Grp 1; mV Grp 3; mV Grp 5; mV Grp 7
Type 2 # of SSOs allowed per Power/GND pair |  | mV Grp 1: 10; mV Grp 3: 10; mV Grp 5: 10; mV Grp 7: 10
Type 3 # of Drivers Used | 0 | bar: mV Grp 1; mV Grp 3; mV Grp 5; mV Grp 7
Type 3 # of SSOs allowed per Power/GND pair |  | mV Grp 1: 22; mV Grp 3: 22; mV Grp 5: 22; mV Grp 7: 22
Type 4 # of Drivers Used | 0 | bar: mV Grp 1; mV Grp 3; mV Grp 5; mV Grp 7
Type 4 # of SSOs allowed per Power/GND pair |  | mV Grp 1: 7; mV Grp 3: 7; mV Grp 5: 7; mV Grp 7: 7
Type 5 # of Drivers Used | 0 | bar: mV Grp 1; mV Grp 3; mV Grp 5; mV Grp 7
Type 5 # of SSOs allowed per Power/GND pair |  | mV Grp 1: 4; mV Grp 3: 4; mV Grp 5: 4; mV Grp 7: 4
Total number of Drivers Used | 2 | mV Grp 1: 2; mV Grp 3: 0; mV Grp 5: 0; mV Grp 7: 0
Number of Drivers Used Status | OK
WASSO Utilization & Status |  | mV Grp 1: Bank 0; mV Grp 3: Bank 1; mV Grp 5: Bank 2; mV Grp 7: Bank 3
Bank SSO Allowance |  | mV Grp 1: 100%; mV Grp 3: 100%; mV Grp 5: 100%; mV Grp 7: 100%
Bank WASSO Utilization |  | mV Grp 1: 13.33%; mV Grp 3: 0%; mV Grp 5: 0%; mV Grp 7: 0%
Bank WASSO Status | bar: mV Grp 1; mV Grp 3; mV Grp 5; mV Grp 7
| Bank 3/0 | mV Grp 2: Bank 0/1; mV Grp 4: Bank 1/2; mV Grp 6: Bank 2/3
2-Bank SSO Allowance | 100% | mV Grp 2: 100%; mV Grp 4: 100%; mV Grp 6: 100%
2-Bank WASSO Utilization | 6.667% | mV Grp 2: 6.667%; mV Grp 4: 0%; mV Grp 6: 0%
2-Bank WASSO Status | OK | bar: mV Grp 2; mV Grp 4; mV Grp 6
Package
Package SSO Allowance |  | mV Grp 1: 100%
Package WASSO Utilization |  | mV Grp 1: 3.333%; mV Grp 3: Refer to XAPP689 for tips on how to manage ground bounce and how to
Package WASSO Status |  | mV Grp 1: OK; mV Grp 3: differentiate between ground bounce and other signal-integrity related issues
© Copyright 2003-2007 Xilinx, Inc.
All Rights Reserved
Patents Pending
BY PROVIDING THIS DESIGN, CODE, OR INFORMATION AS ONE POSSIBLE IMPLEMENTATION OF THIS FEATURE, APPLICATION OR STANDARD, XILINX IS MAKING NO REPRESENTATION THAT THIS IMPLEMENTATION IS FREE FROM ANY CLAIMS OF INFRINGEMENT BY ANY THIRD PARTY. XILINX EXPRESSLY DISCLAIMS ANY WARRANTY WHATSOEVER WITH RESPECT TO THE ADEQUACY OF THE IMPLEMENTATION, INCLUDING BUT NOT LIMITED TO ANY WARRANTIES OR REPRESENTATIONS THAT THE IMPLEMENTATION IS FREE FROM CLAIMS OF INFRINGEMENT BY THIRD PARTY, IMPLIED WARRANTIES OF MERCHANTABILITY AND FITNESS FOR A PARTICULAR PURPOSE. FURTHERMORE, XILINX IS PROVIDING THIS DESIGN, CODE, OR INFORMATION "AS IS" AS A COURTESY TO YOU.
Note on A2: WASSO calculations are performed based upon and scaled against the values obtained from a nominal board thickness of 62 mils. Although the distance from the component layer to the first ground plane is much less, that distance alone is not consistent with WASSO calculations and will produce erroneous result. The PCB's entire thickness must be used in this spreadsheet.
Note on A3: Via Diameter pertains specifically to PWR and GND vias, not to I/O signal vias. Typically, PWR and GND Vias are made larger (if possible) in order to minimize inductance Drilled Diameter is typically 2-3 mils greater than Finished Diameter, depending on plating material and thickness Refer to the bottom of the WASSO tab for a drawing of this parameter
Note on A4: Breakout length pertains specifically to PWR and GND traces, not to I/O signal traces. Typically, PWR and GND Breakout traces are made shorter (if possible) in order to minimize inductance Breakout length is measured from pad-edge to via-edge Refer to the bottom of the WASSO tab for a drawing of this parameter
Note on A5: Break-out Width pertains specifically to PWR and GND traces, not to I/O traces Typically, PWR and GND Breakout traces are made wider in order to minimize inductance Break-out Width is measured from edge to edge Refer to the bottom of the WASSO tab for a drawing of this parameter
Note on A6: This is a place holder for now. Leave the adjacent cell at 0nH
Note on A7: If you use a socket, inductance will be increased. If no socket is used, leave the adjacent cell at 0nH
Note on A8: Calculations for Via Inductance and Break-out Inductance below are based on Grover's formula, which represents a first order approximation of self-inductance
Note on A14: This line item refers to the maximum voltage tolerated by an input device (driven by the FPGA) such that it would still detect a valid logic low state. For V2 for example, a LVTTL input can tolerate up to 800mV as called out in the V2 User Guide SelectI/O section. The scenarios play out as follows: 1. if the FPGA is used to drive an external device, enter that device's input Vil limit in row 14 2. if the FPGA is used to receive data from an external device, this parameter does not apply. It's the designer's responsibility to ensure the device driving the FPGA and PCB routing do not produce ground bounce noise that exceeds the FPGA's input Vil specification. 3. if the FPGA is used to drive itself (looped back for some signals), enter the 800mV number (as shown for the V2 LVTTL example above) in row 14 since the FPGA's input spec now applies. If the input standard used is other than LVTTL, enter the Vil for that standard as specified in the V2 User Guide SelectI/O section.
Note on A15: This line item refers to the Absolute Max input Undershoot tolerable by a device (driven by the FPGA) so to not activate its input clamping diodes. For V2 for example, this is spec'd out at -0.5V in table 1 & 6 of V2 Datasheet or in V2 User Guide SelectI/O section The scenarios play out as follows: 1. if the FPGA is used to drive an external device, enter that device's Absolute Max input Undershoot spec in row 15 2. if the FPGA is used to receive data from an external device, this parameter does not apply. It's the designer's responsibility to ensure the device driving the FPGA and PCB routing do not produce undershoot that exceeds the FPGA's input specification. 3. if the FPGA is used to drive itself (looped back for some signals), enter the 500mV number (as shown in the V2 example above) in row 15 since the FPGA's input spec now applies. If the input standard used is other than LVTTL, enter the maximum undershoot for that standard as specified in the V2 User Guide SelectI/O section. NOTE: SSTL2 input undershoot spec is 300mV
Note on A25: The effective Capacitance per Output Driver can be determined in two different ways: 1. Quick-and-Dirty Method This method is not as accurate, but provides a rough order-of-magnitude approximation: To use this method, do the following: Enter the number indicated in cell B47 into cell C20, making sure the rest of the cells in row 20 are blank. Select a number for each of cells C21 and C22 that is reflective of the entire chip's overall Output Loading (based largely on the user's intuition, which can be developed over time by using the Detailed Method) 2. Detailed Method This method is more accurate, but requires more work: Group output signals that have similar capacitive load together. For instance, bus A of 32-bits, where each bit has (9) 7pF loads; bus B of 64-bits, where each bit has (4) 9pF loads. Continue to enter the profile for all groups in your design until the number in cell B25 matches that of cell B47. NOTE: A group of signals don't have to belong to the same bank; Group and Bank are completely different entities. Refer to note in cell C19.
Note on A33: Type #n Output Standard in one I/O bank may be different from another bank. This can be accomplished by entering a different "SSOs allowed per Power/Gnd pair" for each bank
Note on A51: WASSO stands for Weighted Average Simultaneously Switching Outputs The WASSO method homogenizes drivers (used in a given bank) of different Output Standards, drive strengths, and slew rates, as reflected in the Bank WASSO Utilization parameter shown below. The WASSO method also accounts for (and derates as appropriate) PCB parasitics, output capacitive loading, and ground bounce limit, otherwise referred to as Parasitic Factors Derating (PFD). This deration is reflected in the Package SSO Allowance parameter shown below. For more details, refer to XAPP689.
Note on C19: A group does not represent an I/O Bank. A group represents a type of interface that has similar capacitive loading profile - i.e. signal nets that have similar number of loads, with similar input capacitances. A group is assumed by the spreadsheet to be distributed across the entire device, with no regard for bank representation. In other words, Group #n does not correspond to I/O Bank #n
Note on G10: Xilinx: Place cursor over red tab or cell to show comment

## 8-Banks
PCB Design Parameters
Board Thickness (Overall) | 62 | mils |  |  |  | Enter design parameters in blue cells | [5 empty] | NOTE: User entry is limited to "blue" cells and margins at the bottom and to the right.
Via Diameter (Drilled, Pwr & Gnd Only) | 12 | mils |  |  |  | Click on each colored cell for "pop-up" comments
Pad-to-Via Break-out Length (Pwr & Gnd Only) | 33 | mils
Break-out Width (Pwr & Gnd Only) | 12 | mils |  |  |  | Check all cells at bottom for "OK" status
Other PCB Parasitic Inductances | 0 | nH |  |  |  | Must resolve all cells with "Not OK" status
Socket Inductance | 0 | nH
Calculated Via Inductance | 0.71764 | nH |  |  |  | Grey cells show calculation result based on user inputs
Calculated Break-out inductance | 0.27625 | nH
Calculated Total inductance | 0.9939 | nH |  |  |  | White cells with red tab has extensive comments on usage
Devices driven by FPGA Outputs |  | Dev 1 | Dev 2 | Dev 3 | Dev 4 | Dev 5 | Dev 6 | Dev 7 | Dev 8 | Dev 9 | Dev 10 | Dev 11 | Dev 12 | Dev 13 | Dev 14 | Dev 15
Max Input Low Voltage Threshold (Max Vil) |  | nH Dev 1: 600 | mV
Max Input Undershoot (Absolute Value) |  | nH Dev 1: 600 | mV
Max Ground Bounce Allowed +/- | 600 | bar: nH Dev 1
Physical Description of FPGA Output Loading |  | Grp 1 | Grp 2 | Grp 3 | Grp 4 | Grp 5 | Grp 6 | Grp 7 | Grp 8 | Grp 9 | Grp 10 | Grp 11 | Grp 12 | Grp 13 | Grp 14 | Grp 15
# of FPGA Drivers with Similar Load Profile | 8 | mV Grp 1: 8
# of Loads per FPGA Driver in each Group |  | mV Grp 1: 2
Input Capacitance per Load (use largest value) |  | mV Grp 1: 7 | pF
Calculated Capacitance on each FPGA Driver in Group |  | 14 | 0 | 0 | 0 | 0 | 0 | 0 | 0 | 0 | 0 | 0 | 0 | 0 | 0 | 0 | pF
Calculated Total Capacitance per Group |  | 112 | 0 | 0 | 0 | 0 | 0 | 0 | 0 | 0 | 0 | 0 | 0 | 0 | 0 | 0 | pF
Calculated Capacitance per Output Driver | 14 | bar: mV Grp 1
This worksheet is used for Virtex, V2, V2P, S2, S2E, S3 devices
FPGA Allocation of Resources
IO Bank #, listed in clockwise direction from top left |  | mV Grp 1: Bank 0; mV Grp 3: Bank 1; mV Grp 5: Bank 2; mV Grp 7: Bank 3; mV Grp 9: Bank 4; mV Grp 11: Bank 5; mV Grp 13: Bank 6; mV Grp 15: Bank 7
# Power/GND pairs in each I/O bank |  | mV Grp 1: 13; mV Grp 3: 13; mV Grp 5: 13; mV Grp 7: 13; mV Grp 9: 13; mV Grp 11: 13; mV Grp 13: 13; mV Grp 15: 13
Type 1 # of Drivers Used | 8 | mV Grp 1: 8
Type 1 # of SSOs allowed per Power/GND pair |  | mV Grp 1: 5; mV Grp 3: 5; mV Grp 5: 5; mV Grp 7: 5; mV Grp 9: 5; mV Grp 11: 5; mV Grp 13: 5; mV Grp 15: 5
Type 2 # of Drivers Used | 0 | bar: mV Grp 1; mV Grp 3; mV Grp 5; mV Grp 7; mV Grp 9; mV Grp 11; mV Grp 13; mV Grp 15
Type 2 # of SSOs allowed per Power/GND pair |  | mV Grp 1: 10; mV Grp 3: 10; mV Grp 5: 10; mV Grp 7: 10; mV Grp 9: 10; mV Grp 11: 10; mV Grp 13: 10; mV Grp 15: 10
Type 3 # of Drivers Used | 0 | bar: mV Grp 1; mV Grp 3; mV Grp 5; mV Grp 7; mV Grp 9; mV Grp 11; mV Grp 13; mV Grp 15
Type 3 # of SSOs allowed per Power/GND pair |  | mV Grp 1: 22; mV Grp 3: 22; mV Grp 5: 22; mV Grp 7: 22; mV Grp 9: 22; mV Grp 11: 22; mV Grp 13: 22; mV Grp 15: 22
Type 4 # of Drivers Used | 0 | bar: mV Grp 1; mV Grp 3; mV Grp 5; mV Grp 7; mV Grp 9; mV Grp 11; mV Grp 13; mV Grp 15
Type 4 # of SSOs allowed per Power/GND pair |  | mV Grp 1: 7; mV Grp 3: 7; mV Grp 5: 7; mV Grp 7: 7; mV Grp 9: 7; mV Grp 11: 7; mV Grp 13: 7; mV Grp 15: 7
Type 5 # of Drivers Used | 0 | bar: mV Grp 1; mV Grp 3; mV Grp 5; mV Grp 7; mV Grp 9; mV Grp 11; mV Grp 13; mV Grp 15
Type 5 # of SSOs allowed per Power/GND pair |  | mV Grp 1: 4; mV Grp 3: 4; mV Grp 5: 4; mV Grp 7: 4; mV Grp 9: 4; mV Grp 11: 4; mV Grp 13: 4; mV Grp 15: 4
Total number of Drivers Used | 8 | mV Grp 1: 8; mV Grp 3: 0; mV Grp 5: 0; mV Grp 7: 0; mV Grp 9: 0; mV Grp 11: 0; mV Grp 13: 0; mV Grp 15: 0
Number of Drivers Used Status | OK
WASSO Utilization & Status |  | mV Grp 1: Bank 0; mV Grp 3: Bank 1; mV Grp 5: Bank 2; mV Grp 7: Bank 3; mV Grp 9: Bank 4; mV Grp 11: Bank 5; mV Grp 13: Bank 6; mV Grp 15: Bank 7
Bank SSO Allowance |  | mV Grp 1: 100%; mV Grp 3: 100%; mV Grp 5: 100%; mV Grp 7: 100%; mV Grp 9: 100%; mV Grp 11: 100%; mV Grp 13: 100%; mV Grp 15: 100%
Bank WASSO Utilization |  | mV Grp 1: 12.31%; mV Grp 3: 0%; mV Grp 5: 0%; mV Grp 7: 0%; mV Grp 9: 0%; mV Grp 11: 0%; mV Grp 13: 0%; mV Grp 15: 0%
Bank WASSO Status | bar: mV Grp 1; mV Grp 3; mV Grp 5; mV Grp 7; mV Grp 9; mV Grp 11; mV Grp 13; mV Grp 15
| Bank 7/0 | mV Grp 2: Bank 0/1; mV Grp 4: Bank 1/2; mV Grp 6: Bank 2/3; mV Grp 8: Bank 3/4; mV Grp 10: Bank 4/5; mV Grp 12: Bank 5/6; mV Grp 14: Bank 6/7
2-Bank SSO Allowance | 100% | mV Grp 2: 100%; mV Grp 4: 100%; mV Grp 6: 100%; mV Grp 8: 100%; mV Grp 10: 100%; mV Grp 12: 100%; mV Grp 14: 100%
2-Bank WASSO Utilization | 6.154% | mV Grp 2: 6.154%; mV Grp 4: 0%; mV Grp 6: 0%; mV Grp 8: 0%; mV Grp 10: 0%; mV Grp 12: 0%; mV Grp 14: 0%
2-Bank WASSO Status | OK | bar: mV Grp 2; mV Grp 4; mV Grp 6; mV Grp 8; mV Grp 10; mV Grp 12; mV Grp 14
Package
Package SSO Allowance |  | mV Grp 1: 100%
Package WASSO Utilization |  | mV Grp 1: 1.538%; mV Grp 3: Refer to XAPP689 for tips on how to manage ground bounce and how to
Package WASSO Status |  | mV Grp 1: OK; mV Grp 3: differentiate between ground bounce and other signal-integrity related issues
© Copyright 2003-2007 Xilinx, Inc.
All Rights Reserved
Patents Pending
BY PROVIDING THIS DESIGN, CODE, OR INFORMATION AS ONE POSSIBLE IMPLEMENTATION OF THIS FEATURE, APPLICATION OR STANDARD, XILINX IS MAKING NO REPRESENTATION THAT THIS IMPLEMENTATION IS FREE FROM ANY CLAIMS OF INFRINGEMENT BY ANY THIRD PARTY. XILINX EXPRESSLY DISCLAIMS ANY WARRANTY WHATSOEVER WITH RESPECT TO THE ADEQUACY OF THE IMPLEMENTATION, INCLUDING BUT NOT LIMITED TO ANY WARRANTIES OR REPRESENTATIONS THAT THE IMPLEMENTATION IS FREE FROM CLAIMS OF INFRINGEMENT BY THIRD PARTY, IMPLIED WARRANTIES OF MERCHANTABILITY AND FITNESS FOR A PARTICULAR PURPOSE. FURTHERMORE, XILINX IS PROVIDING THIS DESIGN, CODE, OR INFORMATION "AS IS" AS A COURTESY TO YOU.
Note on A2: WASSO calculations are performed based upon and scaled against the values obtained from a nominal board thickness of 62 mils. Although the distance from the component layer to the first ground plane is much less, that distance alone is not consistent with WASSO calculations and will produce erroneous result. The PCB's entire thickness must be used in this spreadsheet.
Note on A3: Via Diameter pertains specifically to PWR and GND vias, not to I/O signal vias. Typically, PWR and GND Vias are made larger (if possible) in order to minimize inductance Drilled Diameter is typically 2-3 mils greater than Finished Diameter, depending on plating material and thickness Refer to the bottom of the WASSO tab for a drawing of this parameter
Note on A4: Breakout length pertains specifically to PWR and GND traces, not to I/O signal traces. Typically, PWR and GND Breakout traces are made shorter (if possible) in order to minimize inductance Breakout length is measured from pad-edge to via-edge Refer to the bottom of the WASSO tab for a drawing of this parameter
Note on A5: Break-out Width pertains specifically to PWR and GND traces, not to I/O traces Typically, PWR and GND Breakout traces are made wider in order to minimize inductance Break-out Width is measured from edge to edge Refer to the bottom of the WASSO tab for a drawing of this parameter
Note on A6: This is a place holder for now. Leave the adjacent cell at 0nH
Note on A7: If you use a socket, inductance will be increased. If no socket is used, leave the adjacent cell at 0nH
Note on A8: Calculations for Via Inductance and Break-out Inductance below are based on Grover's formula, which represents a first order approximation of self-inductance
Note on A14: This line item refers to the maximum voltage tolerated by an input device (driven by the FPGA) such that it would still detect a valid logic low state. For V2 for example, a LVTTL input can tolerate up to 800mV as called out in the V2 User Guide SelectI/O section. The scenarios play out as follows: 1. if the FPGA is used to drive an external device, enter that device's input Vil limit in row 14 2. if the FPGA is used to receive data from an external device, this parameter does not apply. It's the designer's responsibility to ensure the device driving the FPGA and PCB routing do not produce ground bounce noise that exceeds the FPGA's input Vil specification. 3. if the FPGA is used to drive itself (looped back for some signals), enter the 800mV number (as shown for the V2 LVTTL example above) in row 14 since the FPGA's input spec now applies. If the input standard used is other than LVTTL, enter the Vil for that standard as specified in the V2 User Guide SelectI/O section.
Note on A15: This line item refers to the Absolute Max input Undershoot tolerable by a device (driven by the FPGA) so to not activate its input clamping diodes. For V2 for example, this is spec'd out at -0.5V in table 1 & 6 of V2 Datasheet or in V2 User Guide SelectI/O section The scenarios play out as follows: 1. if the FPGA is used to drive an external device, enter that device's Absolute Max input Undershoot spec in row 15 2. if the FPGA is used to receive data from an external device, this parameter does not apply. It's the designer's responsibility to ensure the device driving the FPGA and PCB routing do not produce undershoot that exceeds the FPGA's input specification. 3. if the FPGA is used to drive itself (looped back for some signals), enter the 500mV number (as shown in the V2 example above) in row 15 since the FPGA's input spec now applies. If the input standard used is other than LVTTL, enter the maximum undershoot for that standard as specified in the V2 User Guide SelectI/O section. NOTE: SSTL2 input undershoot spec is 300mV
Note on A25: The effective Capacitance per Output Driver can be determined in two different ways: 1. Quick-and-Dirty Method This method is not as accurate, but provides a rough order-of-magnitude approximation: To use this method, do the following: Enter the number indicated in cell B47 into cell C20, making sure the rest of the cells in row 20 are blank. Select a number for each of cells C21 and C22 that is reflective of the entire chip's overall Output Loading (based largely on the user's intuition, which can be developed over time by using the Detailed Method) 2. Detailed Method This method is more accurate, but requires more work: Group output signals that have similar capacitive load together. For instance, bus A of 32-bits, where each bit has (9) 7pF loads; bus B of 64-bits, where each bit has (4) 9pF loads. Continue to enter the profile for all groups in your design until the number in cell B25 matches that of cell B47. NOTE: A group of signals don't have to belong to the same bank; Group and Bank are completely different entities. Refer to note in cell C19.
Note on A33: Type #n Output Standard in one I/O bank may be different from another bank. This can be accomplished by entering a different "SSOs allowed per Power/Gnd pair" for each bank
Note on A51: WASSO stands for Weighted Average Simultaneously Switching Outputs The WASSO method homogenizes drivers (used in a given bank) of different Output Standards, drive strengths, and slew rates, as reflected in the Bank WASSO Utilization parameter shown below. The WASSO method also accounts for (and derates as appropriate) PCB parasitics, output capacitive loading, and ground bounce limit, otherwise referred to as Parasitic Factors Derating (PFD). This deration is reflected in the Package SSO Allowance parameter shown below. For more details, refer to XAPP689.
Note on C19: A group does not represent an I/O Bank. A group represents a type of interface that has similar capacitive loading profile - i.e. signal nets that have similar number of loads, with similar input capacitances. A group is assumed by the spreadsheet to be distributed across the entire device, with no regard for bank representation. In other words, Group #n does not correspond to I/O Bank #n
Note on G10: Xilinx: Place cursor over red tab or cell to show comment