## Results
Maxim Integrated Products
Product selection table for: |  | RS-422/485 Line Driver/Receivers
Showing 47 of 167 products |  | See all RS-422/485 Line Driver/Receivers
NOTE : 3 columns are hidden
Part Number | Description | Tx/Rx | Duplex | Vsupply (V) | Galvanic Isolation (±V) | Fault Protect. (±V) | Icc (typ) (mA) | Data Rate (min) (kbps) | ESD Protect. (±kV) | Tx EN | Rx EN | Icc (Shutdn.) (typ) (µA) | Rx/Tx on Bus | Rx Failsafe w/ Inputs | Features | Slew Rate Limiting | RoHS Available | Industry Qualified | Oper. Temp. (°C) | Package/Pins | Smallest Available Pckg. (max w/pins) (mm2) | Budgetary Price (See Notes)
Current Selections: |  | - | - | - | - | - | - | - | - | - | - | - | - | - | - | - | - | - | = -40 to +125 | - | - | -
MAX14784E | Full-Duplex, +/-35KV ESD-Protected High Speed RS-485 Transceivers | 1Tx + 1Rx | Full | 3.0 to 5.5 | - | - | 1.9 | 500 | 35 | Yes | Yes | 5 | 128 | Open or Shorted | - | Yes | Yes | - | -40 to +125 | SOIC(N)/14 | 54.2 | -
MAX14786E | Full-Duplex, +/-35KV ESD-Protected High Speed RS-485 Transceivers | 1Tx + 1Rx | Full | 3.0 to 5.5 | - | - | 1.9 | 25000 | 35 | Yes | Yes | 5 | 128 | Open or Shorted | High Speed | - | Yes | - | -40 to +125 | SOIC(N)/14 ,TSSOP/14 | 33.4 | -
MAX14787E | Full-Duplex, +/-35KV ESD-Protected High Speed RS-485 Transceivers | 1Tx + 1Rx | Full | 3.0 to 5.5 | - | - | 1.9 | 500 | 35 | No | No | 5 | 128 | Open or Shorted | - | - | Yes | - | -40 to +125 | SOIC(N)/8 | 30.9 | -
MAX14782E | 3.3V/5V RS-485/RS-422 Transceiver with ±35kV HBM ESD Protection | 1Tx + 1Rx | Half | 3.0 to 5.5 | - | - | 1.9 | 500 | 35 | Yes | Yes | 10 | 32 | Open or Shorted | Hot-Swap Support ,Low Power Shutdown | No | Yes | - | -40 to +125 | µMAX/8 ,SOIC(N)/8 ,TDFN-EP/8 | 9.6 | -
MAX14783E | High Speed 3.3V/5V RS-485/RS-422 Transceiver with ±35kV HBM ESD Protection | 1Tx + 1Rx | Half | 3.0 to 5.5 | - | - | 1.9 | 42000 | 35 | Yes | Yes | 10 | 32 | Open or Shorted | High Speed ,Hot-Swap Support ,Low Power Shutdown | No | Yes | - | -40 to +85 ,-40 to +125 | µMAX/8 ,SOIC(N)/8 ,TDFN-EP/8 | 9.6 | $2.58 @1k
MAX13450E | Full-Duplex, RS-485 Transceivers with Integrated 100Ù/120Ù Termination Resistors and Low Logic Vl pin | 1Tx + 1Rx | Half/Full | 5 | - | - | - | 20000 | 30 | Yes | Yes | 6 | 256 | Open or Shorted | Fault Detection ,Hot-Swap Support ,Low Power Shutdown ,Termination Resistors | Yes | Yes | - | -40 to +125 | TSSOP-EP/14 | 33.2 | $1.96 @1k
MAX13451E | Half-Duplex, RS-485 Transceiver with Integrated 100Ù/120Ù Termination Resistors and low logic VL pi | 1Tx + 1Rx | Half | 5 | - | - | 6 | 20000 | 30 | Yes | Yes | 30 | 256 | Open | Fault Detection ,Hot-Swap Support ,Low Power Shutdown ,Termination Resistors | Yes | Yes | - | -40 to +125 | TSSOP-EP/14 | 33.2 | $2.09 @1k
MAX14840E | 40Mbps, +3.3V, RS-485 Half-Duplex Transceivers | 1Tx + 1Rx | Half | 3.3 | - | - | 1.5 | 40000 | 35 | Yes | Yes | 10 | 32 | Open | High Speed ,Hot-Swap Support ,Low Power Shutdown | No | Yes | - | -40 to +125 | SOIC(N)/8 ,TDFN-EP/8 | 9.6 | $2.10 @1k
MAX14841E | 40Mbps, +3.3V, RS-485 Half-Duplex Transceivers | 1Tx + 1Rx | Half | 3.3 | - | - | 1.5 | 40000 | 35 | Yes | Yes | 10 | 32 | Open or Shorted | Low Power Shutdown | - | Yes | - | -40 to +125 | SOIC(N)/8 ,TDFN-EP/8 | 9.6 | $2.10 @1k
MAX14770E | High-ESD Profibus RS-485 Transceiver | 1Tx + 1Rx | Half | 5 | - | - | 2.5 | 20000 | 35 | Yes | Yes | 15 | 128 | - | Profibus | No | Yes | - | -40 to +125 | µMAX/8 ,SOIC(N)/8 ,TDFN-EP/8 | 9.6 | $1.75 @1k
MAX13442E | + /-80V Fault Protected RS485 Tranceiver with Fold Back Current Limit | 1Tx + 1Rx | Half | 5 | - | 80 | 16 | 250 | 15 | Yes | Yes | 0.001 | 128 | Open or Shorted | Low Power Shutdown | Yes | Yes | - | -40 to +125 | SOIC(N)/8 | 30.9 | $3.03 @1k
MAX13443E | +/-60V Fault Protected High Speed RS485 with Foldback Current Limit | 1Tx + 1Rx | Half | 5 | - | 60 | 5 | 10000 | 15 | Yes | Yes | 0.001 | 128 | Open or Shorted | High Speed ,Hot-Swap Support ,Low Power Shutdown | Yes | Yes | - | -40 to +125 | SOIC(N)/8 | 30.9 | $3.03 @1k
MAX13444E | J1708 Transciever with +/-80V Fault Protection and Foldback Current Limit | 1Tx + 1Rx | Half | 5 | - | 80 | 10 | 250 | 15 | Yes | Yes | 0.001 | 128 | Open or Shorted | Hot-Swap Support ,Low Power Shutdown | Yes | Yes | Automotive - AECQ100 | -40 to +125 | SOIC(N)/8 | 30.9 | $3.03 @1k
MAX13080E | New Generation 5V, +/-15kV ESD-Protected, Fail-Save, RS485/RS422 Transceivers | 1Tx + 1Rx | Full | 5 | - | - | 1.2 | 250 | 15 | Yes | Yes | 2.8 | 256 | Open or Shorted | Hot-Swap Support ,Low Power Shutdown | Yes | Yes | - | -40 to +85 ,-40 to +125 ,0 to +70 | PDIP(N)/14 ,SOIC(N)/14 | 54.2 | $1.95 @1k
MAX13081E | New Generation 5V, +/-15kV ESD-Protected, Fail-Save, RS485/RS422 Transceivers | 1Tx + 1Rx | Full | 5 | - | - | 1.2 | 250 | 15 | No | No | - | 256 | Open or Shorted | Hot-Swap Support | Yes | Yes | - | -40 to +85 ,-40 to +125 ,0 to +70 | PDIP(N)/8 ,SOIC(N)/8 | 30.9 | $2.06 @1k
MAX13082E | New Generation 5V, +/-15kV ESD-Protected, Fail-Save, RS485/RS422 Transceivers | 1Tx + 1Rx | Half | 5 | - | - | 1.2 | 250 | 15 | Yes | Yes | 2.8 | 256 | Open or Shorted | Hot-Swap Support ,Low Power Shutdown | Yes | Yes | - | -40 to +85 ,-40 to +125 ,0 to +70 | PDIP(N)/8 ,SOIC(N)/8 | 30.9 | $1.99 @1k
MAX13083E | New Generation 5V, +/-15kV ESD-Protected, Fail-Save, RS485/RS422 Transceivers | 1Tx + 1Rx | Full | 5 | - | - | 2 | 500 | 15 | Yes | Yes | 2.8 | 256 | Open or Shorted | Hot-Swap Support ,Low Power Shutdown | Yes | Yes | - | -40 to +85 ,-40 to +125 ,0 to +70 | PDIP(N)/14 ,SOIC(N)/14 | 54.2 | $2.54 @1k
MAX13084E | New Generation 5V, +/-15kV ESD-Protected, Fail-Save, RS485/RS422 Transceivers | 1Tx + 1Rx | Full | 5 | - | - | 1.2 | 500 | 15 | No | No | - | 256 | Open or Shorted | Hot-Swap Support | Yes | Yes | - | -40 to +85 ,-40 to +125 ,0 to +70 | PDIP(N)/8 ,SOIC(N)/8 | 30.9 | $2.33 @1k
MAX13085E | New Generation 5V, +/-15kV ESD-Protected, Fail-Save, RS485/RS422 Transceivers | 1Tx + 1Rx | Half | 5 | - | - | 1.2 | 500 | 15 | Yes | Yes | 2.8 | 256 | Open or Shorted | Hot-Swap Support ,Low Power Shutdown | Yes | Yes | - | -40 to +85 ,-40 to +125 ,0 to +70 | PDIP(N)/8 ,SOIC(N)/8 | 30.9 | $1.61 @1k
MAX13086E | New Generation 5V, +/-15kV ESD-Protected, Fail-Save, RS485/RS422 Transceivers | 1Tx + 1Rx | Full | 5 | - | - | 1.2 | 16000 | 15 | Yes | Yes | 2.8 | 256 | Open or Shorted | High Speed ,Hot-Swap Support ,Low Power Shutdown | No | Yes | - | -40 to +85 ,-40 to +125 ,0 to +70 | PDIP(N)/14 ,SOIC(N)/14 | 54.2 | $2.54 @1k
MAX13087E | New Generation 5V, +/-15kV ESD-Protected, Fail-Save, RS485/RS422 Transceivers | 1Tx + 1Rx | Full | 5 | - | - | 1.2 | 16000 | 15 | No | No | - | 256 | Open or Shorted | High Speed ,Hot-Swap Support | No | Yes | - | -40 to +85 ,-40 to +125 ,0 to +70 | PDIP(N)/8 ,SOIC(N)/8 | 30.9 | $1.99 @1k
MAX13088E | New Generation 5V, +/-15kV ESD-Protected, Fail-Save, RS485/RS422 Transceivers | 1Tx + 1Rx | Half | 5 | - | - | 1.2 | 16000 | 15 | Yes | Yes | 2.8 | 256 | Open or Shorted | High Speed ,Hot-Swap Support ,Low Power Shutdown | No | Yes | - | -40 to +85 ,-40 to +125 ,0 to +70 | PDIP(N)/8 ,SOIC(N)/8 | 30.9 | $1.99 @1k
MAX13089E | New Generation 5V, +/-15kV ESD-Protected, Fail-Save, RS485/RS422 Transceivers | 1Tx + 1Rx | Half/Full | 5 | - | - | 1.2 | 16000 | 15 | Yes | Yes | 2.8 | 256 | Open or Shorted | High Speed ,Hot-Swap Support ,Logic Selectable Data Rate ,Logic Selectable Full/Half Duplex ,Low Power Shutdown | Yes | Yes | - | -40 to +85 ,-40 to +125 ,0 to +70 | PDIP(N)/14 ,SOIC(N)/14 | 54.2 | $2.18 @1k
MAX14780E | New Generation 5V, +/-30kV ESD-Protected, Fail-Save, RS485/RS422 Transceivers | 1Tx + 1Rx | Half | 5 | - | - | 1.2 | 500 | 30 | Yes | Yes | 2.8 | 256 | Open or Shorted | Hot-Swap Support ,Low Power Shutdown | Yes | Yes | - | -40 to +85 ,-40 to +125 ,0 to +70 | PDIP(N)/8 ,SOIC(N)/8 | 30.9 | $1.66 @1k
MAX3293 | 250Kbps, +3.3V, SOT23, RS-485/RS-422 Transmitters | 1Tx | - | 3.3 | - | - | 1 | 250 | 9 | Yes | No | 1 | - | - | Hot-Swap Support ,Low Power Shutdown | No | Yes | - | -40 to +125 | SOT/6 | 9 | $1.12 @1k
MAX3294 | 2.5Mbps, +3.3V, SOT23, RS-485/RS-422 Transmitters | 1Tx | - | 3.3 | - | - | 1 | 2500 | 9 | Yes | No | 1 | - | - | Hot-Swap Support ,Low Power Shutdown | No | Yes | - | -40 to +125 | SOT/6 | 9 | $0.78 @1k
MAX3295 | 20Mbps, +3.3V, SOT23, RS-485/RS-422 Transmitters | 1Tx | - | 3.3 | - | - | 1 | 20000 | 9 | Yes | No | 1 | - | - | High Speed ,Hot-Swap Support ,Low Power Shutdown | No | Yes | Automotive - AECQ100 | -40 to +125 | SOT/6 | 9 | $1.12 @1k
MAX3070E | +3.3V, ±15kV ESD-Protected, Fail-Safe, Hot-Swap, Full-Duplex, 250kbps RS-485/RS-422 Transceivers | 1Tx + 1Rx | Full | 3.3 | - | - | 0.8 | 250 | 15 | Yes | Yes | 0.05 | 256 | Open or Shorted | Hot-Swap Support ,Low Power Shutdown | No | Yes | - | -40 to +85 ,-40 to +125 | PDIP(N)/14 ,SOIC(N)/14 | 54.2 | $2.80 @1k
MAX3071E | +3.3V, ±15kV ESD-Protected, Fail-Safe, Hot-Swap, Full-Duplex, 250kbps RS-485/RS-422 Transceivers | 1Tx + 1Rx | Full | 3.3 | - | - | 0.8 | 250 | 15 | No | No | - | 256 | Open or Shorted | Hot-Swap Support | No | Yes | - | -40 to +85 ,-40 to +125 | PDIP(N)/8 ,SOIC(N)/8 | 30.9 | $2.80 @1k
MAX3072E | +3.3V, ±15kV ESD-Protected, Fail-Safe, Hot-Swap, Half-Duplex, 250kbps RS-485/RS-422 Transceivers | 1Tx + 1Rx | Half | 3.3 | - | - | 0.8 | 250 | 15 | Yes | Yes | 0.05 | 256 | Open or Shorted | Hot-Swap Support ,Low Power Shutdown | No | Yes | - | -40 to +85 ,-40 to +125 | PDIP(N)/8 ,SOIC(N)/8 | 30.9 | $2.80 @1k
MAX3073E | +3.3V, ±15kV ESD-Protected, Fail-Safe, Hot-Swap, Full-Duplex, 500kbps RS-485/RS-422 Transceivers | 1Tx + 1Rx | Full | 3.3 | - | - | 0.8 | 500 | 15 | Yes | Yes | 0.05 | 256 | Open or Shorted | Hot-Swap Support ,Low Power Shutdown | No | Yes | - | -40 to +85 ,-40 to +125 | PDIP(N)/14 ,SOIC(N)/14 | 54.2 | $2.80 @1k
MAX3074E | +3.3V, ±15kV ESD-Protected, Fail-Safe, Hot-Swap, Full-Duplex, 500kbps RS-485/RS-422 Transceivers | 1Tx + 1Rx | Full | 3.3 | - | - | 0.8 | 500 | 15 | No | No | - | 256 | Open or Shorted | Hot-Swap Support | No | Yes | - | -40 to +85 ,-40 to +125 | PDIP(N)/8 ,SOIC(N)/8 | 30.9 | $2.80 @1k
MAX3075E | +3.3V, ±15kV ESD-Protected, Fail-Safe, Hot-Swap, Half-Duplex, 500kbps RS-485/RS-422 Transceivers | 1Tx + 1Rx | Half | 3.3 | - | - | 0.8 | 500 | 15 | Yes | Yes | 0.05 | 256 | Open or Shorted | Hot-Swap Support ,Low Power Shutdown | No | Yes | - | -40 to +85 ,-40 to +125 | PDIP(N)/8 ,SOIC(N)/8 | 30.9 | $2.80 @1k
MAX3076E | +3.3V, ±15kV ESD-Protected, Fail-Safe, Hot-Swap, Full-Duplex, 16Mbps RS-485/RS-422 Transceivers | 1Tx + 1Rx | Full | 3.3 | - | - | 0.8 | 16000 | 15 | Yes | Yes | 0.05 | 256 | Open or Shorted | High Speed ,Hot-Swap Support ,Low Power Shutdown | No | Yes | - | -40 to +85 ,-40 to +125 | PDIP(N)/14 ,SOIC(N)/14 | 54.2 | $2.80 @1k
MAX3077E | +3.3V, ±15kV ESD-Protected, Fail-Safe, Hot-Swap, Full-Duplex, 16Mbps RS-485/RS-422 Transceivers | 1Tx + 1Rx | Full | 3.3 | - | - | 0.8 | 16000 | 15 | No | No | - | 256 | Open or Shorted | High Speed ,Hot-Swap Support | No | Yes | Automotive - AECQ100 | -40 to +85 ,-40 to +125 | PDIP(N)/8 ,SOIC(N)/8 | 30.9 | $2.80 @1k
MAX3078E | +3.3V, ±15kV ESD-Protected, Fail-Safe, Hot-Swap, Half-Duplex, 16Mbps RS-485/RS-422 Transceivers | 1Tx + 1Rx | Half | 3.3 | - | - | 0.8 | 16000 | 15 | Yes | Yes | 0.05 | 256 | Open or Shorted | High Speed ,Hot-Swap Support ,Low Power Shutdown | No | Yes | - | -40 to +85 ,-40 to +125 | PDIP(N)/8 ,SOIC(N)/8 | 30.9 | $2.80 @1k
MAX3079E | +3.3V, ±15kV ESD-Protected, Fail-Safe, Hot-Swap, Full/Half-Duplex RS-485/RS-422 Transceivers | 1Tx + 1Rx | Half/Full | 3.3 | - | - | 0.8 | 16000 | 15 | Yes | Yes | 0.05 | 256 | Open or Shorted | High Speed ,Hot-Swap Support ,Logic Selectable Data Rate ,Logic Selectable Full/Half Duplex ,Low Power Shutdown | No | Yes | - | -40 to +85 ,-40 to +125 | PDIP(N)/14 ,SOIC(N)/14 | 54.2 | $2.80 @1k
MAX3440E | ±60V Fault-Protected, 250kbps, Fail-Safe RS-485 Transceiver with ±15kV ESD Protection | 1Tx + 1Rx | Half | 5 | - | 60 | 30 | 250 | 15 | Yes | Yes | - | 128 | Open or Shorted | Hot-Swap Support | No | Yes | - | -40 to +85 ,-40 to +125 | PDIP(N)/8 ,SOIC(N)/8 | 30.9 | $3.03 @1k
MAX3441E | ±60V Fault-Protected, 10Mbps, Fail-Safe RS-485 Transceiver with ±15kV ESD Protection | 1Tx + 1Rx | Half | 5 | - | 60 | 10 | 10000 | 15 | Yes | Yes | - | 128 | Open or Shorted | Fault Detection ,High Speed ,Hot-Swap Support | No | Yes | - | -40 to +85 ,-40 to +125 | PDIP(N)/8 ,SOIC(N)/8 | 30.9 | $3.03 @1k
MAX3442E | ±60V Fault-Protected, ±15kV ESD Protected, 250kbps, Fail-Safe RS-485 Transceiver with Shutdown | 1Tx + 1Rx | Half | 5 | - | 60 | 30 | 250 | 15 | Yes | Yes | 10 | 128 | Open or Shorted | Fault Detection ,Hot-Swap Support ,Low Power Shutdown | No | Yes | - | -40 to +85 ,-40 to +125 | PDIP(N)/8 ,SOIC(N)/8 | 30.9 | $3.03 @1k
MAX3443E | ±60V Fault-Protected, ±15kV ESD Protected, 10Mbps, Fail-Safe RS-485 Transceiver with Shutdown | 1Tx + 1Rx | Half | 5 | - | 60 | 10 | 10000 | 15 | Yes | Yes | 10 | 128 | Open or Shorted | High Speed ,Hot-Swap Support ,Low Power Shutdown | No | Yes | - | -40 to +85 ,-40 to +125 ,0 to +70 | PDIP(N)/8 ,SOIC(N)/8 | 30.9 | $2.64 @1k
MAX3444E | ±60V Fault-Protected, ±15kV ESD Protected, 250kbps, Fail-Safe J1708 Transceiver with Shutdown | 1Tx + 1Rx | Half | 5 | - | 60 | 30 | 250 | 15 | Yes | Yes | 10 | 128 | Open or Shorted | Hot-Swap Support ,Low Power Shutdown | No | Yes | - | -40 to +85 ,-40 to +125 | PDIP(N)/8 ,SOIC(N)/8 | 30.9 | $3.03 @1k
MAX3280E | ±15kV ESD-Protected, 52Mbps, True-Fail Safe RS-485 Receiver in SOT23 | 1Rx | - | 3.3 ,3.0 to 5.5 ,5 | - | - | 9 | 52000 | 15 | No | No | - | 128 | Open or Shorted | High Speed | No | Yes | Automotive - AECQ100 | -40 to +125 | SOT/5 | 9 | $0.63 @1k
MAX3281E | ±15kV ESD-Protected, 52Mbps, True-Fail Safe RS-485 Receiver in SOT23 | 1Rx | - | 3.3 ,3.0 to 5.5 ,5 | - | - | 9 | 52000 | 15 | No | Yes | - | 128 | Open or Shorted | High Speed | No | Yes | - | -40 to +125 | SOT/6 | 9 | $0.63 @1k
MAX3283E | ±15kV ESD-Protected, 52Mbps, True-Fail Safe RS-485 Receiver in SOT23 | 1Rx | - | 3.3 ,3.0 to 5.5 ,5 | - | - | 9 | 52000 | 15 | No | Yes | - | 128 | Open or Shorted | High Speed | No | Yes | - | -40 to +125 | SOT/6 | 9 | $0.63 @1k
MAX3284E | ±15kV ESD-Protected, 52Mbps, True-Fail Safe RS-485 Receiver in SOT23 | 1Rx | - | 3.3 ,3.0 to 5.5 ,5 | - | - | 9 | 52000 | 15 | No | No | - | 128 | Open or Shorted | High Speed ,Logic Selectable Data Rate | No | Yes | - | -40 to +125 | SOT/6 | 9 | $0.61 @1k
MAX3362 | +3.3V, 20Mbps, RS-485/RS-422 Transceiver in SOT Package | 1Tx + 1Rx | Half | 3.3 | - | - | 1.7 | 20000 | - | Yes | Yes | 1 | 256 | None | High Speed ,Low Power Shutdown | No | See Data Sheet | - | -40 to +85 ,-40 to +125 | SOT/8 | 9 | $2.27 @1k