## Results
Maxim Integrated Products
Product selection table for: |  | Audio Data Converters
Showing 7 of 7 products
NOTE : 2 columns are hidden
Part Number | Description | Functions | Features | Vsupply (min) (V) | Vsupply (max) (V) | Iq (mA) | ADCs | DACs | SNR (ADC) (dB) | Bit Depth (ADC) | Sample Rate (ADC) (kHz) | SNR (DAC) (dB) | Bit Depth (DAC) | Sample Rate (DAC) (kHz) | Pitch (mm) | Interface | RoHS Available | Industry Qualified | Package/Pins | Smallest Available Pckg. (max w/pins) (mm2) | Budgetary Price (See Notes)
MAX98091 | Ultra-Low Power Stereo Audio CODEC | Audio CODEC | 7-Band Parametric EQ ,Automatic Level Control ,Digital Filtering and Gain/Level Control ,FlexSound Signal Processing | 1.08 (Digital) ,1.65 (Digital) ,1.65 (Analog) ,2.8 (Class D) | 1.98 (Digital) ,2.0 (Analog) ,3.6 (Digital) ,5.5 (Class D) | 2.33 (DAC Playback Headphone) ,3.64 (Full Duplex Mono Receiver Out) ,4.14 (DAC Playback Stereo Speaker) | 2 | 2 | 99 | 24 | 8 to 96 | 102 | 24 | 8 to 96 | 0.4 | Audio - I2S ,Audio - PCM/TDM ,Serial - I2C ,Serial - SPI | Yes | - | WLP/56 | - | $2.74 @1k
MAX98090 | Ultra-Low Power Stereo Audio CODEC | Audio CODEC | 7-Band Parametric EQ ,Automatic Level Control ,Digital Filtering and Gain/Level Control ,FlexSound Signal Processing | 1.08 (Digital) ,1.65 (Digital) ,1.65 (Analog) ,2.8 (Class D) | 1.98 (Digital) ,2.0 (Analog) ,3.6 (Digital) ,5.5 (Class D) | 2.49 (DAC Playback Headphone) ,3.64 (Full Duplex Mono Receiver Out) ,4.14 (DAC Playback Stereo Speaker) | 2 | 2 | 99 | 24 | 8 to 96 | 102 | 24 | 8 to 96 | 0.4 | Audio - I2S ,Audio - PCM/TDM ,Serial - I2C ,Serial - SPI | Yes | - | TQFN/40 ,WLP/49 | 26 | $2.63 @1k
MAX98089 | Stereo Audio Codec with FlexSoundD Technology | Audio CODEC | 2 DAI Ports ,5 Band EQ | 1.65 (Digital) ,1.65 (Analog) | 2.0 (Analog) ,3.6 (Digital) | 1.9 (Playback) | 2 | 2 | 93 | 24 | 8 to 96 | 101 | 24 | 8 to 96 | 0.4 | Audio - I2S ,Serial - I2C | Yes | - | TQFN/56 ,WLP/63 | 12.5 | $1.98 @1k
MAX9880A | Low-Power, High Performance Dual I2S Stereo Audio Codec | Audio CODEC | 2 DAI Ports | 1.65 (Digital) ,1.65 (Analog) | 1.95 (Analog) ,3.6 (Digital) | 6.0 (Playback) | 2 | 2 | 84 | 18 | 8 to 48 | - | 18 | 8 to 96 | 0.4 | Audio - I2S ,Serial - I2C | Yes | - | TQFN/48 ,WLP/48 | 8.7 | $1.15 @1k
MAX9867 | Ultra-Low Power Stereo Audio Codec | Audio CODEC | - | 1.65 | 1.95 | 4.68 (Playback) | 2 | 2 | 85 | 18 | 8 to 48 | 90 | 18 | 8 to 48 | 0.4 ,0.5 | Audio - I2S ,Serial - I2C | Yes | - | TQFN/32 ,WLP/30 | 26 | $0.95 @1k
MAX9860 | 16-Bit Mono Audio Voice Codec | Audio CODEC | - | 1.7 (Digital) ,1.7 (Analog) | 1.9 | 2.51 (Playback) | 2 | 1 | 83 | 16 | 8 to 48 | 90 | 16 | 8 to 48 | 0.5 | Audio - I2S ,Serial - I2C | Yes | Automotive - AECQ100 | TQFN/24 | 16.8 | $0.95 @1k
MAX5556 | Low Cost Stereo Audio DAC | Audio DAC | - | 4.75 | 5.5 | 13 (Full Operation) | 0 | 2 | - | - | - | 91 | 24 | 2 to 50 | 0.5 | Audio - I2S | Yes | - | SOIC(N)/8 | 30.9 | $1.62 @1k