## Results
Maxim Integrated Products
Product selection table for: |  | Battery Monitors, Protectors, and Selectors
Showing 36 of 36 products
NOTE : 2 columns are hidden
Part Number | Description | Functions | Battery Type | Interface | User Data Storage (Bytes) | Parameters Measured | Fuel Gauge Algorithm | Battery Protection | Vsupply (min) (V) | Vsupply (max) (V) | Features | Industry Qualified | Package/Pins | Smallest Available Pckg. (max w/pins) (mm2) | RoHS Available | Oper. Temp. (°C) | Budgetary Price (See Notes)
MAX14920 | High Accuracy 12 Cell Measurement AFE | Status Monitor | 3-12 Cell Li-Ion | SPI | - | Temperature ,Voltage | - | Over-Temperature ,Over/Under Voltage | 6 | 65 | Daisy Chain Bus ,High Cell Count Monitor ,Protection Circuitry ,Simultaneous Sampling | - | TQFP-EP/64 | 148.8 | Yes | -40 to +85 | $4.99 @1k
MAX14921 | High Accuracy 16 Cell Measurement AFE | Status Monitor | 3-16 Cell Li-Ion | SPI | - | Temperature ,Voltage | - | Over-Temperature ,Over/Under Voltage | 6 | 65 | Daisy Chain Bus ,External MOSFET Drivers ,Protection Circuitry ,Simultaneous Sampling | - | TQFP/80 | 201.6 | Yes | -40 to +85 | $6.16 @1k
MAX17048 | Micropower 1-Cell Li+ Battery ModelGauge Fuel Gauge IC | Fuel Gauge | 1 Cell Li-Ion | 2-Wire | - | C Rate ,State of Charge ,Voltage | ModelGauge | - | 2.5 | 4.5 | - | - | TDFN/8 | 4.4 | Yes | -40 to +85 | -
MAX17049 | Micropower 2-Cell Li+ Battery ModelGauge Fuel Gauge IC | Fuel Gauge | 2 Cell Li-Ion | 2-Wire | - | C Rate ,State of Charge ,Voltage | ModelGauge | - | 2.5 | 4.5 | - | - | TDFN/8 | 4.4 | Yes | -40 to +85 | -
MAX17058 | 1-Cell Li+ Battery ModelGauge Fuel Gauge IC | Fuel Gauge | 1 Cell Li-Ion | 2-Wire | - | State of Charge ,Voltage | ModelGauge | - | 2.5 | 4.5 | - | - | TDFN/8 | 4.4 | Yes | -40 to +85 | -
MAX17059 | 2-Cell Li+ Battery ModelGauge Fuel Gauge IC | Fuel Gauge | 2 Cell Li-Ion | 2-Wire | - | State of Charge ,Voltage | ModelGauge | - | 2.5 | 4.5 | - | - | TDFN/8 | 4.4 | Yes | -40 to +85 | -
MAX17047 | ModelGauge m3 Fuel Gauge | Fuel Gauge | 1 Cell Li-Ion | 2-Wire | - | Current ,State of Charge ,Temperature ,Voltage | ModelGauge m3 | - | 2.5 | 4.5 | Battery Removal/Insertion Alert ,Digital Current Accumulation ,SOC/Voltage/Temperature Alert | - | TDFN-EP/10 | 9.6 | Yes | -40 to +85 | -
MAX17050 | ModelGauge m3 Fuel Gauge | Fuel Gauge | 1 Cell Li-Ion | 2-Wire | - | Current ,State of Charge ,Temperature ,Voltage | ModelGauge m3 | - | 2.5 | 4.5 | Battery Removal/Insertion Alert ,Digital Current Accumulation ,SOC/Voltage/Temperature Alert | - | See Data Sheet | - | Yes | -40 to +85 | -
MAX17043 | Compact, Low-Cost 1S Fuel Gauge with Low-Battery Alert | Fuel Gauge | 1 Cell Li-Ion | 2-Wire | - | State of Charge ,Voltage | ModelGauge | - | 2.5 | 4.5 | Low-Battery Alert | - | TDFN-EP/8 ,UCSP/9 ,WLP/9 | 2.6 | Yes | -40 to +85 | -
MAX17044 | Compact, Low-Cost 2S Fuel Gauge with Low-Battery Alert | Fuel Gauge | 2 Cell Li-Ion | 2-Wire | - | State of Charge ,Voltage | ModelGauge | - | 2.5 | 4.5 | Low-Battery Alert | - | TDFN-EP/8 ,UCSP/9 ,WLP/9 | 2.6 | Yes | -40 to +85 | -
MAX17040 | Compact Low-Cost 1S Fuel Gauge | Fuel Gauge | 1 Cell Li-Ion | 2-Wire | - | State of Charge ,Voltage | ModelGauge | - | 2.5 | 4.5 | - | - | TDFN-EP/8 | 6.3 | Yes | -40 to +85 | -
MAX17041 | Compact Low-Cost 2S Fuel Gauge | Fuel Gauge | 2 Cell Li-Ion | 2-Wire | - | State of Charge ,Voltage | ModelGauge | - | 2.5 | 4.5 | - | - | TDFN-EP/8 ,UCSP/9 ,WLP/9 | 2.6 | Yes | -40 to +85 | -
MAX11080 | 12-Channel, High-Voltage Battery-Pack Fault Monitor | Status Monitor | 1-12 Cell Li-Ion | - | - | Voltage | - | Over Voltage ,Over/Under Voltage | 6 | 72 | External MOSFET Drivers | Automotive - AECQ100 | TSSOP/38 | 63.7 | Yes | -40 to +105 | $2.65 @1k
DS2775 | 2-Cell, Stand-Alone, Li+ Fuel-Gauge IC with Protector and Optional SHA-1 Authentication | Fuel Gauge ,Protector ,Status Monitor | 2 Cell Li-Ion | 1-Wire | 16 EEPROM | Current ,Temperature ,Time ,Voltage | - | Over Voltage ,Over-Current ,Over/Under Voltage | 4 | 9.2 | AFE ,Protection Circuitry ,SHA-1 Authentication | - | TDFN/14 | 15 | Yes | -20 to +70 | $3.46 @1k
DS2776 | 2-Cell, Stand-Alone, Li+ Fuel-Gauge IC with Protector and Optional SHA-1 Authentication | Fuel Gauge ,Protector ,Status Monitor | 2 Cell Li-Ion | 1-Wire | 16 EEPROM | Current ,Temperature ,Time ,Voltage | - | Over Voltage ,Over-Current ,Over/Under Voltage | 4 | 9.2 | Protection Circuitry ,SHA-1 Authentication | - | TDFN/14 | 15 | Yes | -20 to +70 | $3.46 @1k
DS2777 | 2-Cell, Stand-Alone, Li+ Fuel-Gauge IC with Protector and Optional SHA-1 Authentication | Fuel Gauge ,Protector ,Status Monitor | 2 Cell Li-Ion | 2-Wire | 16 EEPROM | Current ,Temperature ,Time ,Voltage | - | Over Voltage ,Over-Current ,Over/Under Voltage | 4 | 9.2 | AFE ,Protection Circuitry ,SHA-1 Authentication | - | TDFN/14 | 15 | Yes | -20 to +70 | $3.43 @1k
DS2778 | 2-Cell, Stand-Alone, Li+ Fuel-Gauge IC with Protector and Optional SHA-1 Authentication | Fuel Gauge ,Protector ,Status Monitor | 2 Cell Li-Ion | 2-Wire | 16 EEPROM | Current ,Temperature ,Time ,Voltage | - | Over Voltage ,Over-Current ,Over/Under Voltage | 4 | 9.2 | AFE ,Protection Circuitry ,SHA-1 Authentication | - | TDFN/14 | 15 | Yes | -20 to +70 | $3.46 @1k
DS2741 | Current Monitor and Accumulator with Integrated Sense Resistor | Fuel Gauge | 1 Cell Li-Ion | 2-Wire | - | Current ,Temperature ,Time | - | - | 2.5 | 4.5 | AFE ,Digital Current Accumulation | - | TDFN-EP/14 | 9.6 | See Data Sheet | -20 to +70 | $2.67 @1k
DS2786B | Standalone OCV-Based Fuel Gauge | Fuel Gauge | 1 Cell Li-Ion | 2-Wire | 32 EEPROM | Current ,Temperature ,Voltage | - | - | 2.5 | 4.5 | AFE ,Digital Current Accumulation ,OCV-Based Fuel Gauge ,On-chip Remaining Capacity Algorithms ,Ratiometric Voltage Inputs | - | TDFN-EP/10 | 9.6 | Yes | -40 to +85 | $1.99 @1k
DS2788 | Stand-Alone Fuel Gauge IC with LED Display Drivers | Fuel Gauge | 1-10 Cell Li-Ion | 1-Wire | 16 EEPROM | Current ,Temperature ,Voltage | FuelPack | - | 2.5 | 5.5 | Digital Current Accumulation ,External MOSFET Drivers ,Integrated LED Drivers ,On-chip Remaining Capacity Algorithms ,Unique ID | - | TSSOP/14 | 33.4 | Yes | -40 to +85 | $3.78 @1k
MAX11068 | Multicell, High-Voltage, Automotive Battery Sensor and Digitizer | Status Monitor | 1-12 Cell NiMH ,1-12 Cell Li-Ion | 2-Wire | - | Current ,Temperature ,Time ,Voltage | - | Cell Mismatch ,Over Voltage ,Over-Temperature ,Over/Under Voltage | 6 | 72 | Daisy Chain Bus ,High Cell Count Monitor ,Internal Cell Balancing Switches | Automotive - AECQ100 | TSSOP/38 | 63.7 | Yes | -40 to +105 | -
DS2784 | 1-Cell Stand-Alone Fuel Gauge IC with Li+ Protector and SHA-1 Authentication | Fuel Gauge ,Protector | 1 Cell Li-Ion | 1-Wire | 16 EEPROM | Current ,Temperature ,Time ,Voltage | FuelPack | Over Voltage ,Over-Current ,Over-Temperature ,Over/Under Voltage | 2.5 | 4.6 | Digital Current Accumulation ,Internal MOSFET Drivers ,On-chip Remaining Capacity Algorithms ,Protection Circuitry ,SHA-1 Authentication ,Unique ID | - | TDFN/14 | 15 | Yes | -40 to +85 | $3.96 @1k
DS2786 | Standalone OCV-Based Fuel Gauge | Fuel Gauge | 1 Cell Li-Ion ,3-Cell NiMH | 2-Wire | 32 EEPROM | Current ,Temperature ,Voltage | - | - | 2.5 | 5.5 | AFE ,Digital Current Accumulation ,OCV-Based Fuel Gauge ,On-chip Remaining Capacity Algorithms ,Ratiometric Voltage Inputs | - | TDFN-EP/10 | 9.6 | Yes | -40 to +85 | $1.53 @1k
DS2746 | 2-Wire Battery Monitor with Ratiometric Voltage Inputs | Fuel Gauge | 1 Cell Li-Ion ,3-Cell NiMH | 2-Wire | - | Current ,Voltage | - | - | 2.5 | 5.5 | AFE ,Digital Current Accumulation ,Ratiometric Voltage Inputs | - | TDFN-EP/10 | 9.6 | Yes | -40 to +85 | $2.11 @1k
DS2756 | High-Accuracy Battery Fuel Gauge with Programmable Suspend Mode | Fuel Gauge | 1 Cell Li-Ion ,3-Cell NiMH | 1-Wire | 8 SRAM ,96 EEPROM | Current ,Temperature ,Voltage | - | - | 3 | 5.5 | AFE ,Digital Current Accumulation ,One-Shot Mode ,Suspend Mode ,Unique ID | - | TSSOP/8 | 20.3 | Yes | -40 to +85 | $2.05 @1k
DS2781 | 1-Cell or 2-Cell Standalone Fuel Gauge IC | Fuel Gauge | 1-2 Cell Li-Ion | 1-Wire | 40 EEPROM | Current ,Temperature ,Voltage | FuelPack | - | 2.5 | 10 | Digital Current Accumulation ,On-chip Remaining Capacity Algorithms ,Unique ID | - | TDFN/10 ,TSSOP/8 | 11.3 | Yes | -40 to +85 | $2.86 @1k
MAX6775 | Low-Power, 1% Accurate Monitors with Push-Pull Output and fixed hysteresis in SC70/uDFN Package | - | - | - | - | - | - | - | - | - | - | - | µDFN/6 ,SC-70/5 | 1.6 | Yes | -40 to +85 | $1.26 @1k
DS2745 | Low Cost I2C Battery Monitor | Fuel Gauge | 1 Cell Li-Ion ,3-Cell NiMH | 2-Wire | - | Current ,Temperature ,Voltage | - | - | 2.5 | 5.5 | AFE ,Digital Current Accumulation | - | µMAX/8 | 15.6 | Yes | -40 to +85 | $2.16 @1k
DS2782 | 2-Wire Standalone Fuel Gauge | Fuel Gauge | 1-2 Cell Li-Ion | 2-Wire | 40 EEPROM | Current ,Temperature ,Voltage | FuelPack | - | 2.5 | 5.5 | Digital Current Accumulation ,On-chip Remaining Capacity Algorithms ,Unique ID | - | TDFN/10 ,TSSOP/8 | 11.3 | Yes | -40 to +85 | $2.41 @1k
DS2764 | High Precision Li+ Battery Monitor with 2-Wire Interface | Fuel Gauge ,Protector | 1 Cell Li-Ion | 2-Wire | 40 EEPROM | Current ,Temperature ,Voltage | - | Over-Current ,Over/Under Voltage | 2.5 | 5.5 | Digital Current Accumulation ,External MOSFET Drivers | - | TSSOP/16 | 33.4 | Yes | -40 to +85 | $2.86 @1k
DS2780 | Stand-Alone Fuel Gauge | Fuel Gauge | 1-2 Cell Li-Ion | 1-Wire | 40 EEPROM | Current ,Temperature ,Voltage | FuelPack | - | 2.5 | 5.5 | Digital Current Accumulation ,On-chip Remaining Capacity Algorithms ,Unique ID | - | TDFN/10 ,TSSOP/8 | 11.3 | Yes | -40 to +85 | $2.87 @1k
MAX1538 | Power Source Selector for Dual-Battery Systems | Selector | 2-4 Cell Li-Ion ,5-10 Cell NiMH | - | - | Voltage | - | - | 4.75 | 28 | Automatic 2-Battery Switchover ,External MOSFET Drivers | - | TQFN/28 | 26 | Yes | -40 to +85 | $3.02 @1k
DS2762 | Battery Monitor and Protector | Fuel Gauge ,Protector ,Status Monitor | 1 Cell Li-Ion | 1-Wire | 16 SRAM ,32 EEPROM | Current ,Temperature ,Voltage | - | Over-Current ,Over/Under Voltage | 2.5 | 5.5 | Accumulated Current & Temperature Alerts ,Digital Current Accumulation ,External MOSFET Drivers ,Unique ID | - | FCHIP/12 ,TSSOP/16 | 7 | Yes | -40 to +85 | $3.48 @1k
DS2740 | High-Precision Coulomb Counter | Fuel Gauge | 1 Cell Li-Ion ,3-Cell NiMH | 1-Wire | - | Current | - | - | 2.7 | 5.5 | AFE ,Digital Current Accumulation ,Unique ID | - | µMAX/8 | 15.6 | Yes | -40 to +85 | $1.79 @1k
MAX1924 | Lithium Ion Pack Protector | Protector | 3-4 Cell Li-Ion | - | - | Current ,Time ,Voltage | - | Over-Current ,Over/Under Voltage | 4 | 20 | External MOSFET Drivers | - | QSOP/16 | 30.9 | Yes | -40 to +85 | -
DS2438 | Battery ID, Temperature, Voltage, Current Monitor with Real Time Clock | Fuel Gauge ,Status Monitor | 1-2 Cell Li-Ion ,2-6 Cell NiMH | 1-Wire | 40 EEPROM | Current ,Temperature ,Time ,Voltage | - | - | 2.4 | 10 | AFE ,Digital Current Accumulation ,Unique ID | - | SOIC(N)/8 | 30.9 | Yes | -40 to +85 | $2.60 @1k