## Results
Maxim Integrated Products
Product selection table for: |  | Battery ID and Authentication
Showing 4 of 4 products
NOTE : 2 columns are hidden
Part Number | Description | Interface | User Data Storage (bits) | Features | Vsupply (V) | RoHS Available | Package/Pins | Smallest Available Pckg. (max w/pins) (mm2) | Oper. Temp. (°C) | Budgetary Price (See Notes)
DS25LV02 | Low Voltage 1024 bit EPROM | 1-Wire | 1024 EPROM | Unique 64-bit ID | 2.2 to 5.5 | See Data Sheet | TSOT/5 | - | -30 to +85 | $0.91 @1k
DS2705 | SHA-1 Authentication Master | 1-Wire | - | SHA-1 Authentication ,SHA-1 Master | 2.7 to 5.5 | Yes | µMAX/8 | 15.6 | -40 to +85 | $2.65 @1k
DS2704 | 1280 EEPROM with SHA-1 Authentication | 1-Wire | 1280 EEPROM | Compatible with DS2502 Memory Map ,SHA-1 Authentication ,Unique 64-bit ID | 2.5 to 5.5 | Yes | TDFN-EP/6 | 9.6 | -40 to +85 | -
DS2703 | SHA-1 Battery Pack Authentication IC | 1-Wire | - | SHA-1 Authentication ,Thermistor Mux ,Unique 64-bit ID | 2.7 to 5.5 | Yes | µMAX/8 ,TDFN-EP/8 | 6.3 | -40 to +85 | $1.35 @1k