## Results
Maxim Integrated Products
Product selection table for: |  | Battery Backup Circuits
Showing 85 of 85 products
NOTE : 2 columns are hidden
Part Number | Description | Reset Thresh. (V) | Reset Out | Icc (max) (µA) | Features | RoHS Available | Industry Qualified | Oper. Temp. (°C) | Package/Pins | Smallest Available Pckg. (max w/pins) (mm2) | Budgetary Price (See Notes)
MAX16016 | Low-Power µP Supervisory Circuits with Battery-Backup Circuit and Chip-Enable Gating | 1.2 to 1.8 ,1.8 to 2.5 ,2.5 to 3.3 ,3.3 to 5.5 | Active Low ,Open Drain ,Push-Pull | 5 | Batt Freshness Seal ,Battery On ,Manual Reset ,Power Fail Comparator ,Watchdog | Yes | - | -40 to +85 | TDFN-EP/10 | 9.6 | $3.08 @1k
MAX16020 | Low-Power µP Supervisory Circuits with Battery-Backup Circuit and Chip-Enable Gating | 1.2 to 1.8 ,1.8 to 2.5 ,2.5 to 3.3 ,3.3 to 5.5 | Active Low ,Open Drain ,Push-Pull | 5 | Batt Freshness Seal ,Battery On ,Chip Enable Gate ,Low Line ,Manual Reset ,Power Fail Comparator ,Watchdog | Yes | - | -40 to +85 | TQFN/16 | 16.8 | $3.05 @1k
MAX16021 | Low-Power µP Supervisory Circuits with Battery-Backup Circuit and Chip-Enable Gating | 1.2 to 1.8 ,1.8 to 2.5 ,2.5 to 3.3 ,3.3 to 5.5 | Active High ,Active Low ,Open Drain ,Push-Pull | 5 | Batt Freshness Seal ,Battery On ,Chip Enable Gate ,Low Line ,Manual Reset ,Power Fail Comparator ,Watchdog | Yes | - | -40 to +85 | TQFN/16 | 16.8 | $3.08 @1k
MAX16023 | Battery-Backup Circuits with Regulated Output Voltage | 1.2 to 1.8 ,1.8 to 2.5 ,2.5 to 3.3 ,3.3 to 5.5 | Active Low ,Open Drain ,Push-Pull | 8 | Manual Reset ,Power Fail Comparator ,Regulated Output | Yes | - | -40 to +85 | TDFN-EP/8 | 9.6 | $3.48 @1k
MAX16024 | Battery-Backup Circuits with Regulated Output Voltage | 1.2 to 1.8 ,1.8 to 2.5 ,2.5 to 3.3 ,3.3 to 5.5 | Active Low ,Open Drain ,Push-Pull | 8 | Battery On ,Chip Enable Gate ,Manual Reset ,Regulated Output | Yes | - | -40 to +85 | TDFN-EP/10 | 9.6 | $2.86 @1k
MAX16033 | Low-Power Battery Backup Circuit with Manual Reset Input and Chip Enable Gating in Small µDFN Packages | 1.8 to 2.5 ,2.5 to 3.3 ,3.3 to 5.5 | Active Low ,Open Drain ,Push-Pull | 50 | Chip Enable Gate ,Manual Reset ,Power Fail Comparator | Yes | - | -40 to +85 | µDFN/10 | 4.2 | $2.16 @1k
MAX16034 | Low-Power Battery Backup Circuit with Watchdog Timer Input and Chip Enable Gating in Small µDFN Packages | 1.8 to 2.5 ,2.5 to 3.3 ,3.3 to 5.5 | Active Low ,Open Drain ,Push-Pull | 50 | Chip Enable Gate ,Power Fail Comparator ,Watchdog | Yes | - | -40 to +85 | µDFN/10 | 4.2 | $3.20 @1k
MAX16035 | Low-Power Battery Backup Circuit with Battery-On Input and Chip Enable Gating in Small µDFN Packages | 1.8 to 2.5 ,2.5 to 3.3 ,3.3 to 5.5 | Active Low ,Open Drain ,Push-Pull | 50 | Battery On ,Chip Enable Gate ,Power Fail Comparator | Yes | - | -40 to +85 | µDFN/10 | 4.2 | $3.11 @1k
MAX16036 | Low-Power Battery Backup Circuit with Auxiliary Adjustable Reset Input and Chip Enable Gating in Small µDFN Packages | 1.8 to 2.5 ,2.5 to 3.3 ,3.3 to 5.5 | Active Low ,Open Drain ,Push-Pull | 50 | Adjustable Reset Input ,Chip Enable Gate ,Power Fail Comparator | Yes | - | -40 to +85 | µDFN/10 | 4.2 | $3.11 @1k
MAX16037 | Low-Power Battery Backup Circuit with Manual Reset Input in Small µDFN Packages | 1.8 to 2.5 ,2.5 to 3.3 ,3.3 to 5.5 | Active Low ,Open Drain ,Push-Pull | 50 | Manual Reset ,Power Fail Comparator | Yes | - | -40 to +85 | µDFN/8 | 4.2 | $2.26 @1k
MAX16038 | Low-Power Battery Backup Circuit with Watchdog Timer Input in Small µDFN Packages | 1.8 to 2.5 ,2.5 to 3.3 ,3.3 to 5.5 | Active Low ,Open Drain ,Push-Pull | 50 | Power Fail Comparator ,Watchdog | Yes | - | -40 to +85 | µDFN/8 | 4.2 | $1.89 @1k
MAX16039 | Low-Power Battery Backup Circuit with Battery-On Input in Small µDFN Packages | 1.8 to 2.5 ,2.5 to 3.3 ,3.3 to 5.5 | Active Low ,Open Drain ,Push-Pull | 50 | Battery On ,Power Fail Comparator | Yes | - | -40 to +85 | µDFN/8 | 4.2 | $3.11 @1k
MAX16040 | Low-Power Battery Backup Circuit with Auxiliary Adjustable Reset Input in Small µDFN Packages | 1.8 to 2.5 ,2.5 to 3.3 ,3.3 to 5.5 | Active Low ,Open Drain ,Push-Pull | 50 | Adjustable Reset Input ,Power Fail Comparator | Yes | - | -40 to +85 | µDFN/8 | 4.2 | $1.99 @1k
DS2731 | Cache-Memory Battery-Backup Management IC | 2.5 to 3.3 | - | 150 | Adjustable Reset Input ,Internal Switch ,Stand Alone ,Thermal Die Regulation ,Thermistor Input ,Timer | Yes | - | -20 to +70 | TSSOP-EP/28 | 63.7 | $5.19 @1k
MAX8672 | Complete Backup-Management ICs for NiMH Batteries | 1.8 to 2.5 ,2.5 to 3.3 | - | 5 | Adjustable Reset Input ,Batt Freshness Seal ,Low Line | Yes | - | -40 to +85 | TDFN-EP/14 | 9.6 | $2.28 @1k
MAX8568A | Complete Backup-Management ICs for Lithium and NiMH Batteries | 2.5 to 3.3 ,3.3 to 5.5 | - | 5 | Adjustable Reset Input ,Batt Freshness Seal ,Power Fail Comparator | Yes | - | -40 to +85 | TQFN/16 | 9.6 | -
DS1836A | 3.3V/5V MicroManager | 2.5 to 3.3 ,3.3 to 5.5 | Active Low ,Push-Pull | 55 | Power Fail Comparator | Yes | - | -40 to +85 | PDIP(N)/8 ,SOIC(N)/8 | 30.9 | $2.39 @1k
DS1836B | 3.3V/5V MicroManager | 2.5 to 3.3 ,3.3 to 5.5 | Active High ,Push-Pull | 55 | Power Fail Comparator | Yes | - | -40 to +85 | PDIP(N)/8 ,SOIC(N)/8 | 30.9 | $2.39 @1k
MAX801 | 8-Pin µP Supervisory Circuit with ±1.5% Reset Accuracy and Watchdog Timer | 4.0 to 4.5 ,4.5 to 5.0 | Active High ,Active Low ,Push-Pull | 110 | High Accuracy (1%) ,Low Line ,Watchdog | Yes | - | -55 to +125 ,-40 to +85 ,0 to +70 | CDIP(N)/8 ,PDIP(N)/8 ,SOIC(N)/8 | 30.9 | $9.98 @1k
MAX808 | 8-Pin µP Supervisory Circuit with ±1.5% Reset Accuracy and On-Board Gating of Chip Enable Signals | 4.0 to 4.5 ,4.5 to 5.0 | Active Low ,Push-Pull | 90 | Chip Enable Gate ,High Accuracy (1%) ,Low Line | Yes | - | -55 to +125 ,-40 to +85 ,0 to +70 | CDIP(N)/8 ,PDIP(N)/8 ,SOIC(N)/8 | 30.9 | $3.61 @1k
MAX817 | +5V µP Supervisory Circuit with Watchdog Input and Power Fail Warning | 3.3 to 5.5 | Active Low ,Push-Pull | 60 | Adjustable Reset Input ,Batt Freshness Seal ,Power Fail Comparator ,Watchdog | Yes | - | -40 to +85 ,0 to +70 | µMAX/8 ,PDIP(N)/8 ,SOIC(N)/8 | 15.6 | $2.76 @1k
MAX818 | +5V µP Supervisory Circuit with 3ns Chip-Enable Gating | 3.3 to 5.5 | Active Low ,Push-Pull | 45 | Batt Freshness Seal ,Chip Enable Gate ,Watchdog | Yes | - | -40 to +85 ,0 to +70 | µMAX/8 ,PDIP(N)/8 ,SOIC(N)/8 | 15.6 | $2.98 @1k
MAX819 | +5V µP Supervisory Circuit with Manual Reset Input | 3.3 to 5.5 | Active Low ,Push-Pull | 45 | Adjustable Reset Input ,Batt Freshness Seal ,Manual Reset ,Power Fail Comparator ,Watchdog | Yes | - | -40 to +85 ,0 to +70 | µMAX/8 ,PDIP(N)/8 ,SOIC(N)/8 | 15.6 | $2.34 @1k
MAX791 | Microprocessor Supervisory Circuit with Manual Reset and /RESET | 3.3 to 5.5 | Active Low ,Push-Pull | 150 | Adjustable Reset Input ,Battery On ,Chip Enable Gate ,Low Line ,Manual Reset ,Power Fail Comparator ,Watchdog | Yes | - | -55 to +125 ,-40 to +85 ,0 to +70 | CDIP(N)/16 ,PDIP(N)/16 ,SOIC(N)/16 ,TSSOP/16 | 33.4 | $5.27 @1k
MAX6365H | SOT23, Low-Power µP Supervisory Circuit with Battery Backup, Chip-Enable Gating, Manual Reset, and Open-Drain RESET | 2.5 to 3.3 ,3.3 to 5.5 | Active High ,Open Drain | 50 | Chip Enable Gate ,Manual Reset | Yes | - | -40 to +85 | SOT/8 | 9 | $2.22 @1k
MAX6365L | SOT23, Low-Power µP Supervisory Circuit with Battery Backup, Chip-Enable Gating, Manual Reset, and Push-Pull /RESET | 2.5 to 3.3 ,3.3 to 5.5 | Active Low ,Push-Pull | 50 | Chip Enable Gate ,Manual Reset | Yes | - | -40 to +85 | SOT/8 | 9 | $2.22 @1k
MAX6365P | SOT23, Low-Power µP Supervisory Circuit with Battery Backup, Chip-Enable Gating, Manual Reset, and Open-Drain /RESET | 2.5 to 3.3 ,3.3 to 5.5 | Active Low ,Open Drain | 50 | Chip Enable Gate ,Manual Reset | Yes | - | -40 to +85 | SOT/8 | 9 | $2.22 @1k
MAX6366H | SOT23, Low-Power µP Supervisory Circuit with Battery Backup, Chip-Enable Gating, Watchdog Input, and Open-Drain RESET | 2.5 to 3.3 ,3.3 to 5.5 | Active High ,Open Drain | 50 | Chip Enable Gate ,Watchdog | Yes | - | -40 to +85 | SOT/8 | 9 | $4.36 @1k
MAX6366L | SOT23, Low-Power µP Supervisory Circuit with Battery Backup, Chip-Enable Gating, Watchdog Input, and Push-Pull /RESET | 2.5 to 3.3 ,3.3 to 5.5 | Active Low ,Push-Pull | 50 | Chip Enable Gate ,Watchdog | Yes | - | -40 to +85 | SOT/8 | 9 | $3.21 @1k
MAX6366P | SOT23, Low-Power µP Supervisory Circuit with Battery Backup, Chip-Enable Gating, Watchdog Input, and Open-Drain /RESET | 2.5 to 3.3 ,3.3 to 5.5 | Active Low ,Open Drain | 50 | Chip Enable Gate ,Watchdog | Yes | - | -40 to +85 | SOT/8 | 9 | $2.44 @1k
MAX6367H | SOT23, Low-Power µP Supervisory Circuit with Battery Backup, Chip-Enable Gating, Battery On Output, and Open-Drain RESET | 2.5 to 3.3 ,3.3 to 5.5 | Active High ,Open Drain | 50 | Battery On ,Chip Enable Gate | Yes | - | -40 to +85 | SOT/8 | 9 | $3.09 @1k
MAX6367L | SOT23, Low-Power µP Supervisory Circuit with Battery Backup, Chip-Enable Gating, Battery On Output, and Push-Pull /RESET | 2.5 to 3.3 ,3.3 to 5.5 | Active Low ,Push-Pull | 50 | Battery On ,Chip Enable Gate | Yes | - | -40 to +85 | SOT/8 | 9 | $3.21 @1k
MAX6367P | SOT23, Low-Power µP Supervisory Circuit with Battery Backup, Chip-Enable Gating, Battery On Output, and Open-Drain /RESET | 2.5 to 3.3 ,3.3 to 5.5 | Active Low ,Open Drain | 50 | Battery On ,Chip Enable Gate | Yes | Automotive - AECQ100 | -40 to +85 | SOT/8 | 9 | $2.34 @1k
MAX6368H | SOT23, Low-Power µP Supervisory Circuit with Battery Backup, Chip-Enable Gating, Reset Input, and Open-Drain RESET | 1.2 to 1.8 ,1.8 to 2.5 ,2.5 to 3.3 ,3.3 to 5.5 | Active High ,Open Drain | 50 | Adjustable Reset Input ,Chip Enable Gate | Yes | - | -40 to +85 | SOT/8 | 9 | $4.36 @1k
MAX6368L | SOT23, Low-Power µP Supervisory Circuit with Battery Backup, Chip-Enable Gating, Reset Input, and Push-Pull /RESET | 1.2 to 1.8 ,1.8 to 2.5 ,2.5 to 3.3 ,3.3 to 5.5 | Active Low ,Push-Pull | 50 | Adjustable Reset Input ,Chip Enable Gate | Yes | - | -40 to +85 | SOT/8 | 9 | $2.22 @1k
MAX6368P | SOT23, Low-Power µP Supervisory Circuit with Battery Backup, Chip-Enable Gating, Reset Input, and Open-Drain /RESET | 1.2 to 1.8 ,1.8 to 2.5 ,2.5 to 3.3 ,3.3 to 5.5 | Active Low ,Open Drain | 50 | Adjustable Reset Input ,Chip Enable Gate | Yes | - | -40 to +85 | SOT/8 | 9 | $2.44 @1k
MAX6361H | SOT23, Low-Power µP Supervisory Circuit with Battery Backup, Manual Reset, and Open-Drain RESET | 2.5 to 3.3 ,3.3 to 5.5 | Active High ,Open Drain | 50 | Manual Reset | Yes | - | -40 to +85 | SOT/6 | 9 | $3.27 @1k
MAX6361L | SOT23, Low-Power µP Supervisory Circuit with Battery Backup, Manual Reset, and Push-Pull /RESET | 2.5 to 3.3 ,3.3 to 5.5 | Active Low ,Push-Pull | 50 | Manual Reset | Yes | - | -40 to +85 | SOT/6 | 9 | $1.98 @1k
MAX6361P | SOT23, Low-Power µP Supervisory Circuit with Battery Backup, Manual Reset, and Open-Drain /RESET | 2.5 to 3.3 ,3.3 to 5.5 | Active Low ,Open Drain | 50 | Manual Reset | Yes | Automotive - AECQ100 | -40 to +85 | SOT/6 | 9 | $2.59 @1k
MAX6362H | SOT23, Low-Power µP Supervisory Circuit with Battery Backup, Watchdog Input, and Open-Drain RESET | 2.5 to 3.3 ,3.3 to 5.5 | Active High ,Open Drain | 50 | Watchdog | Yes | - | -40 to +85 | SOT/6 | 9 | $3.27 @1k
MAX6362L | SOT23, Low-Power µP Supervisory Circuit with Battery Backup, Watchdog Input, and Push-Pull /RESET | 2.5 to 3.3 ,3.3 to 5.5 | Active Low ,Push-Pull | 50 | Watchdog | Yes | - | -40 to +85 | SOT/6 | 9 | $2.63 @1k
MAX6362P | SOT23, Low-Power µP Supervisory Circuit with Battery Backup, Watchdog Input, and Open-Drain /RESET | 2.5 to 3.3 ,3.3 to 5.5 | Active Low ,Open Drain | 50 | Watchdog | Yes | - | -40 to +85 | SOT/6 | 9 | $2.26 @1k
MAX6363H | SOT23, Low-Power µP Supervisory Circuit with Battery Backup, Battery On Output, and Open-Drain RESET | 2.5 to 3.3 ,3.3 to 5.5 | Active High ,Open Drain | 50 | Battery On | Yes | - | -40 to +85 | SOT/6 | 9 | $3.27 @1k
MAX6363L | SOT23, Low-Power µP Supervisory Circuit with Battery Backup, Battery On Output, and Push-Pull /RESET | 2.5 to 3.3 ,3.3 to 5.5 | Active Low ,Push-Pull | 50 | Battery On | Yes | - | -40 to +85 | SOT/6 | 9 | $1.73 @1k
MAX6363P | SOT23, Low-Power µP Supervisory Circuit with Battery Backup, Battery On Output, and Open-Drain /RESET | 2.5 to 3.3 ,3.3 to 5.5 | Active Low ,Open Drain | 50 | Battery On | Yes | - | -40 to +85 | SOT/6 | 9 | $2.10 @1k
MAX6364H | SOT23, Low-Power µP Supervisory Circuit with Battery Backup, Reset Input, and Open-Drain RESET | 1.2 to 1.8 ,1.8 to 2.5 ,2.5 to 3.3 ,3.3 to 5.5 | Active High ,Open Drain | 50 | Adjustable Reset Input | Yes | - | -40 to +85 | SOT/6 | 9 | $3.27 @1k
MAX6364L | SOT23, Low-Power µP Supervisory Circuit with Battery Backup, Reset Input, and Push-Pull /RESET | 1.2 to 1.8 ,1.8 to 2.5 ,2.5 to 3.3 ,3.3 to 5.5 | Active Low ,Push-Pull | 50 | Adjustable Reset Input | Yes | - | -40 to +85 | SOT/6 | 9 | $2.63 @1k
MAX6364P | SOT23, Low-Power µP Supervisory Circuit with Battery Backup, Reset Input, and Open-Drain /RESET | 1.2 to 1.8 ,1.8 to 2.5 ,2.5 to 3.3 ,3.3 to 5.5 | Active Low ,Open Drain | 50 | Adjustable Reset Input | Yes | - | -40 to +85 | SOT/6 | 9 | $2.26 @1k
MAX807 | Full-Featured µP Supervisory Circuit with ±1.5% Reset Accuracy, RESET, and /RESET | 4.0 to 4.5 ,4.5 to 5.0 | Active High ,Active Low ,Push-Pull | 110 | Adjustable Reset Input ,Battery On ,Chip Enable Gate ,High Accuracy (1%) ,Low Line ,Manual Reset ,Power Fail Comparator ,Watchdog | Yes | - | -55 to +125 ,-40 to +85 ,0 to +70 | CDIP(N)/16 ,PDIP(N)/16 ,SOIC(W)/16 ,TSSOP/16 | 33.4 | $3.34 @1k
MAX691A | µP Reset IC with Watchdog, Chip Enable, and Battery Backup | 4.5 to 5.0 | Active High ,Active Low ,Push-Pull | 100 | Adjustable Reset Input ,Battery On ,Chip Enable Gate ,Low Line ,Power Fail Comparator ,Watchdog | Yes | MIL-STD-883B | -55 to +125 ,-40 to +85 ,0 to +70 | CDIP(N)/16 ,PDIP(N)/16 ,SOIC(N)/16 ,SOIC(W)/16 ,TSSOP/16 | 33.4 | $3.54 @1k
MAX693A | µP Reset IC with Watchdog, Chip Enable, and Battery Backup | 4.0 to 4.5 | Active High ,Active Low ,Push-Pull | 100 | Adjustable Reset Input ,Battery On ,Chip Enable Gate ,Low Line ,Power Fail Comparator ,Watchdog | Yes | MIL-STD-883B | -55 to +125 ,-40 to +85 ,0 to +70 | CDIP(N)/16 ,PDIP(N)/16 ,SOIC(N)/16 ,SOIC(W)/16 ,TSSOP/16 | 33.4 | $3.30 @1k
MAX800 | µP Reset IC with Watchdog, Battery Switchover, and ±2% Power-Fail Accuracy | 3.3 to 5.5 | Active High ,Active Low ,Push-Pull | 100 | Adjustable Reset Input ,Battery On ,Chip Enable Gate ,Low Line ,Power Fail Comparator ,Watchdog | Yes | - | -55 to +125 ,-40 to +85 ,0 to +70 | PDIP(N)/16 ,SOIC(N)/16 ,TSSOP/16 | 33.4 | $4.32 @1k
MAX793 | 3V/3.3V Adjustable µP Supervisory Circuit with RESET and /RESET | 2.5 to 3.3 | Active High ,Active Low ,Open Drain ,Push-Pull | 60 | Adjustable Reset Input ,Battery On ,Chip Enable Gate ,Low Line ,Manual Reset ,Power Fail Comparator ,Watchdog | Yes | - | -40 to +85 ,0 to +70 | PDIP(N)/16 ,SOIC(N)/16 | 61.9 | $4.46 @1k
MAX794 | 3V/3.3V Adjustable µP Supervisory Circuit with Programmable Reset Threshold, RESET and /RESET | 1.2 to 1.8 ,1.8 to 2.5 ,2.5 to 3.3 ,3.3 to 5.5 | Active High ,Active Low ,Open Drain ,Push-Pull | 60 | Adjustable Reset Input ,Battery On ,Chip Enable Gate ,Low Line ,Manual Reset ,Power Fail Comparator ,Watchdog | Yes | - | -40 to +85 ,0 to +70 | PDIP(N)/16 ,SOIC(N)/16 | 61.9 | $4.32 @1k
MAX795 | 3V/3.3V Adjustable µP Supervisory Circuit with /RESET | 2.5 to 3.3 | Active Low ,Open Drain | 50 | Battery On ,Chip Enable Gate | Yes | - | -40 to +85 ,0 to +70 | PDIP(N)/8 ,SOIC(N)/8 | 30.9 | $3.73 @1k
MAX690 | µP Reset IC with Watchdog and Battery Switchover | 4.5 to 5.0 | Active Low ,Push-Pull | 5000 | Adjustable Reset Input ,Power Fail Comparator ,Watchdog | Yes | MIL-STD-883B | -55 to +125 ,-40 to +85 ,0 to +70 | CDIP(N)/8 ,LCC/20 ,PDIP(N)/8 | 79.7 | $4.37 @1k
MAX690R | µP Reset IC with Watchdog and Battery Switchover | 2.5 to 3.0 | Active Low ,Push-Pull | 50 | Adjustable Reset Input ,Power Fail Comparator ,Watchdog | Yes | - | -55 to +125 ,-40 to +85 ,0 to +70 | CDIP(N)/8 ,PDIP(N)/8 ,SOIC(N)/8 | 30.9 | $3.88 @1k
MAX690S | µP Reset IC with Watchdog and Battery Switchover | 2.5 to 3.0 | Active Low ,Push-Pull | 50 | Adjustable Reset Input ,Power Fail Comparator ,Watchdog | Yes | - | -55 to +125 ,-40 to +85 ,0 to +70 | CDIP(N)/8 ,PDIP(N)/8 ,SOIC(N)/8 | 30.9 | $3.01 @1k
MAX690T | µP Reset IC with Watchdog and Battery Switchover | 3.0 to 3.5 | Active Low ,Push-Pull | 50 | Adjustable Reset Input ,Power Fail Comparator ,Watchdog | Yes | - | -55 to +125 ,-40 to +85 ,0 to +70 | CDIP(N)/8 ,PDIP(N)/8 ,SOIC(N)/8 | 30.9 | $3.88 @1k
MAX691 | µP Reset IC with Watchdog and Battery Switchover | 4.5 to 5.0 | Active High ,Active Low ,Push-Pull | 5000 | Adjustable Reset Input ,Battery On ,Chip Enable Gate ,Low Line ,Power Fail Comparator ,Watchdog | Yes | MIL-STD-883B | -55 to +125 ,-40 to +85 ,0 to +70 | CDIP(N)/16 ,LCC/20 ,PDIP(N)/16 ,SOIC(W)/16 | 82.6 | $4.17 @1k
MAX692 | µP Reset IC with Watchdog and Battery Switchover | 4.0 to 4.5 | Active Low ,Push-Pull | 5000 | Adjustable Reset Input ,Power Fail Comparator ,Watchdog | Yes | MIL-STD-883B | -55 to +125 ,-40 to +85 ,0 to +70 | CDIP(N)/8 ,PDIP(N)/8 | 79.7 | $4.37 @1k
MAX693 | µP Reset IC with Watchdog and Battery Switchover | 4.0 to 4.5 | Active High ,Active Low ,Push-Pull | 5000 | Adjustable Reset Input ,Battery On ,Chip Enable Gate ,Low Line ,Power Fail Comparator ,Watchdog | Yes | MIL-STD-883B | -55 to +125 ,-40 to +85 ,0 to +70 | CDIP(N)/16 ,LCC/20 ,PDIP(N)/16 ,SOIC(W)/16 | 82.6 | $4.17 @1k
MAX694 | µP Reset IC with Watchdog and Battery Switchover | 4.5 to 5.0 | Active Low ,Push-Pull | 5000 | Adjustable Reset Input ,Power Fail Comparator ,Watchdog | Yes | MIL-STD-883B | -55 to +125 ,-40 to +85 ,0 to +70 | CDIP(N)/8 ,LCC/20 ,PDIP(N)/8 | 79.7 | $4.00 @1k
MAX695 | µP Reset IC with Watchdog and Battery Switchover | 4.5 to 5.0 | Active High ,Active Low ,Push-Pull | 5000 | Adjustable Reset Input ,Battery On ,Chip Enable Gate ,Low Line ,Power Fail Comparator ,Watchdog | Yes | MIL-STD-883B | -55 to +125 ,-40 to +85 ,0 to +70 | CDIP(N)/16 ,PDIP(N)/16 ,SOIC(W)/16 | 110.6 | $4.37 @1k
MAX696 | µP Supervisor with Battery Switchover and Programmable Reset | 1.2 to 1.8 | Active High ,Active Low ,Push-Pull | 4000 | Adjustable Reset Input ,Battery On ,Low Line ,Power Fail Comparator ,Watchdog | Yes | MIL-STD-883B | -55 to +125 ,-40 to +85 ,0 to +70 | CDIP(N)/16 ,LCC/20 ,PDIP(N)/16 ,SOIC(W)/16 | 82.6 | $5.35 @1k
MAX703 | µP Reset IC at Threshold of 4.65V with Battery Backup | 3.3 to 5.5 | Active Low ,Push-Pull | 350 | Adjustable Reset Input ,Manual Reset ,Power Fail Comparator | Yes | MIL-STD-883B | -55 to +125 ,-40 to +85 ,0 to +70 | CDIP(N)/8 ,PDIP(N)/8 ,SOIC(N)/8 | 30.9 | $3.24 @1k
MAX704 | µP Reset IC at Threshold of 4.4V with Battery Backup | 2.5 to 3.3 ,3.3 to 5.5 | Active Low ,Push-Pull | 350 | Adjustable Reset Input ,Manual Reset ,Power Fail Comparator | Yes | MIL-STD-883B | -55 to +125 ,-40 to +85 ,0 to +70 | CDIP(N)/8 ,PDIP(N)/8 ,SOIC(N)/8 | 30.9 | $4.00 @1k
MAX704R | 3V µP Reset at Threshold of 2.625V with Battery Backup | 2.5 to 3.0 | Active Low ,Push-Pull | 50 | Adjustable Reset Input ,Manual Reset ,Power Fail Comparator | Yes | - | -55 to +125 ,-40 to +85 ,0 to +70 | CDIP(N)/8 ,PDIP(N)/8 ,SOIC(N)/8 | 30.9 | $5.23 @1k
MAX704S | 3V µP Reset at Threshold of 2.925V with Battery Backup | 2.5 to 3.0 | Active Low ,Push-Pull | 50 | Adjustable Reset Input ,Manual Reset ,Power Fail Comparator | Yes | - | -55 to +125 ,-40 to +85 ,0 to +70 | CDIP(N)/8 ,PDIP(N)/8 ,SOIC(N)/8 | 30.9 | $4.88 @1k
MAX704T | 3V µP Reset at Threshold of 3.075V with Battery Backup | 3.0 to 3.5 | Active Low ,Push-Pull | 50 | Adjustable Reset Input ,Manual Reset ,Power Fail Comparator | Yes | - | -55 to +125 ,-40 to +85 ,0 to +70 | CDIP(N)/8 ,PDIP(N)/8 ,SOIC(N)/8 | 30.9 | $3.47 @1k
MAX802R | 3V, High-Accuracy µP Reset IC with Watchdog and Battery Backup | 2.5 to 3.0 | Active Low ,Push-Pull | 50 | Adjustable Reset Input ,Power Fail Comparator ,Watchdog | Yes | - | -55 to +125 ,-40 to +85 ,0 to +70 | CDIP(N)/8 ,PDIP(N)/8 ,SOIC(N)/8 | 30.9 | $5.95 @1k
MAX802S | 3V, High-Accuracy µP Reset IC with Watchdog and Battery Backup | 2.5 to 3.0 | Active Low ,Push-Pull | 50 | Adjustable Reset Input ,Power Fail Comparator ,Watchdog | Yes | - | -55 to +125 ,-40 to +85 ,0 to +70 | CDIP(N)/8 ,PDIP(N)/8 ,SOIC(N)/8 | 30.9 | $5.95 @1k
MAX802T | 3V, High-Accuracy µP Reset IC with Watchdog and Battery Backup | 3.0 to 3.5 | Active Low ,Push-Pull | 50 | Adjustable Reset Input ,Power Fail Comparator ,Watchdog | Yes | - | -55 to +125 ,-40 to +85 ,0 to +70 | CDIP(N)/8 ,PDIP(N)/8 ,SOIC(N)/8 | 30.9 | $4.88 @1k
MAX804 | 3V, High-Accuracy µP Reset IC (asserted high) with Watchdog and Battery Backup | 2.5 to 3.3 | Active High ,Active Low ,Open Drain | 50 | Adjustable Reset Input ,Power Fail Comparator ,Watchdog | Yes | - | -55 to +125 ,-40 to +85 ,0 to +70 | CDIP(N)/8 ,PDIP(N)/8 ,SOIC(N)/8 | 30.9 | $4.12 @1k
MAX805R | 3V, µP Reset IC (asserted high) at Threshold of 2.625V with Watchdog and Battery Backup | 2.5 to 3.0 | Active High ,Open Drain | 50 | Adjustable Reset Input ,Power Fail Comparator ,Watchdog | Yes | - | -55 to +125 ,-40 to +85 ,0 to +70 | CDIP(N)/8 ,PDIP(N)/8 ,SOIC(N)/8 | 30.9 | $5.95 @1k
MAX805S | 3V, µP Reset IC (asserted high) at Threshold of 2.925V with Watchdog and Battery Backup | 2.5 to 3.0 | Active High ,Open Drain | 50 | Adjustable Reset Input ,Power Fail Comparator ,Watchdog | Yes | - | -55 to +125 ,-40 to +85 ,0 to +70 | CDIP(N)/8 ,PDIP(N)/8 ,SOIC(N)/8 | 30.9 | $4.55 @1k
MAX805T | 3V, µP Reset IC (asserted high) at Threshold of 3.025V with Watchdog and Battery Backup | 3.0 to 3.5 | Active High ,Open Drain | 50 | Adjustable Reset Input ,Power Fail Comparator ,Watchdog | Yes | - | -55 to +125 ,-40 to +85 ,0 to +70 | CDIP(N)/8 ,PDIP(N)/8 ,SOIC(N)/8 | 30.9 | $4.55 @1k
MAX806 | 3V, High-Accuracy µP Reset IC with Battery Backup | 2.5 to 3.3 | Active Low ,Push-Pull | 50 | Adjustable Reset Input ,Manual Reset ,Power Fail Comparator | Yes | - | -55 to +125 ,-40 to +85 ,0 to +70 | CDIP(N)/8 ,PDIP(N)/8 ,SOIC(N)/8 | 30.9 | $5.45 @1k
MXD1210 | Nonvolatile RAM Controller | 3.3 to 5.5 | - | 500 | Chip Enable Gate | Yes | - | -55 to +125 ,-40 to +85 ,0 to +70 | CDIP(N)/8 ,PDIP(N)/8 ,SOIC(N)/8 ,SOIC(W)/16 | 30.9 | $3.47 @1k
MAX690A | µP Reset IC with Watchdog and Battery Switchover | 4.5 to 5.0 | Active Low ,Push-Pull | 350 | Adjustable Reset Input ,Power Fail Comparator ,Watchdog | Yes | MIL-STD-883B | -55 to +125 ,-40 to +85 ,0 to +70 | CDIP(N)/8 ,PDIP(N)/8 ,SOIC(N)/8 | 30.9 | $3.88 @1k
MAX692A | µP Reset IC with Watchdog and Battery Switchover | 4.0 to 4.5 | Active Low ,Push-Pull | 350 | Adjustable Reset Input ,Power Fail Comparator ,Watchdog | Yes | MIL-STD-883B | -55 to +125 ,-40 to +85 ,0 to +70 | CDIP(N)/8 ,PDIP(N)/8 ,SOIC(N)/8 | 30.9 | $4.37 @1k
MAX802L | High-Accuracy µP Reset IC at Threshold of 4.65V with Watchdog and Battery Backup | 4.5 to 5.0 | Active Low ,Push-Pull | 350 | Adjustable Reset Input ,Power Fail Comparator ,Watchdog | Yes | - | -40 to +85 ,0 to +70 | PDIP(N)/8 ,SOIC(N)/8 | 30.9 | $4.04 @1k
MAX802M | High-Accuracy µP Reset IC at Threshold of 4.4V with Watchdog and Battery Backup | 4.0 to 4.5 | Active Low ,Push-Pull | 350 | Adjustable Reset Input ,Power Fail Comparator ,Watchdog | Yes | - | -40 to +85 ,0 to +70 | PDIP(N)/8 ,SOIC(N)/8 | 30.9 | $5.95 @1k
MAX805L | µP Reset IC (asserted high) with Watchdog and Battery Backup | 4.5 to 5.0 | Active High ,Push-Pull | 350 | Adjustable Reset Input ,Power Fail Comparator ,Watchdog | Yes | MIL-STD-883B | -55 to +125 ,-40 to +85 ,0 to +70 | CDIP(N)/8 ,PDIP(N)/8 ,SOIC(N)/8 | 30.9 | $3.55 @1k
MAX1259 | Battery Manager | - | - | 3330 | - | Yes | MIL-STD-883B | -55 to +125 ,-40 to +85 ,0 to +70 | CDIP(N)/16 ,LCC/20 ,PDIP(N)/16 ,SOIC(W)/16 | 82.6 | $4.24 @1k