## Results
Maxim Integrated Products
Product selection table for: |  | Broadband RF Transmitters
Showing 2 of 2 products
NOTE : 2 columns are hidden
Part Number | Description | Solutions | Pout (dBmV) | Freq. (MHz) | Features | Isupply (mA) | Footprint (mm x mm) | Smallest Available Pckg. (max w/pins) (mm2) | Package/Pins | RoHS Available | Budgetary Price (See Notes)
MAX3518 | DOCSIS 3.0 Upstream CATV Amplifier with Programmable Gain and Multiple Power / Linearity modes. | Cable Modems | 70 | 5 to 120 | +5V Supply Voltage ,High Linearity ,Low Power: 1.25W at 31dB Gain, 64dBmV Output ,Low-Burst On/Off Transient | 290 | 5.0 x 5.0 | 26 | TQFN/20 | Yes | $1.52 @1k
MAX2150 | 3.0 Volt Wideband I/Q Modulator with Sigma-Delta Franctional-N Synthesizer | Broadband Satellite | - | 700 to 2300 | 34 dBc Carrier Suppression @ 0dBm Out ,< 1HzFrequency Resolution ,Output Disable | 72 | 5.0 x 5.0 | 26 | TQFN/28 | Yes | $5.58 @1k