## Results
Maxim Integrated Products
Product selection table for: |  | Clock and Data Recovery
Showing 3 of 6 products |  | See all Clock and Data Recovery
NOTE : 4 columns are hidden
Part Number | Description | Functions | Applications | Target Oper. Range (Gbps) | Data Rate (min) (Mbps) | Data Rate (max) (Mbps) | Multirate | Vsupply (V) | Icc (typ) (mA) | I/O Type | Input Sens. (mV) | EV Kit | RoHS Available | Package/Pins | Smallest Available Pckg. (max w/pins) (mm2) | Oper. Temp. (°C) | Budgetary Price (See Notes)
Current Selections: |  | - | = PON/FTTx | - | - | - | - | - | - | - | - | - | - | - | - | - | -
MAX3634 | 622Mbps/1244Mbps Burst-Mode Clock Phase Aligner for GPON OLT Applications | Clock-Phase Aligner | PON/FTTx | 1 to 4.5 ,<1 | 622 | 1244 | Yes | 3.3 | 315 | LVPECL | - | Yes | Yes | TQFN/48 | 50.4 | -40 to +85 | $14.16 @1k
MAX3872 | Multirate Clock and Data Recovery with Limiting Amplifier | CDR | PON/FTTx ,SDH/ SONET/ DWDM/ ATM/ PONs | 1 to 4.5 ,<1 | 155 | 2667 | Yes | 3.3 | 175 | CML | - | Yes | Yes | QFN/32 ,TQFN/32 | 26 | -40 to +85 | $30.28 @1k
MAX3676 | 622Mbps, Low-Power, +3.3V Clock-Recovery and Data-Retiming IC with Limiting Amplifier | CDR | PON/FTTx ,SDH/ SONET/ DWDM/ ATM/ PONs | <1 | 622 | 622 | No | 3.3 ,5 | 65 | PECL | - | Yes | Yes | TQFP/32 | 51.8 | -40 to +85 | $10.12 @1k