## Results
Maxim Integrated Products
Product selection table for: |  | Cellular RF Transceivers
Showing 5 of 5 products
NOTE : 2 columns are hidden
Part Number | Description | Solutions | Features | Applications | Freq. (MHz) | Isupply (mA) | Footprint (mm x mm) | Package/Pins | Smallest Available Pckg. (max w/pins) (mm2) | RoHS Available | Budgetary Price (See Notes)
MAX9947 | AISG Integrated Transceiver | Basestations | AISG-Compliant Output Emission Profile ,Autodirection Output ,Bandpass Filter Compliant with AISG Protocol Centered Around 2.176MHz ,Receiver Input Dynamic Range -15dBm to +5dBm ,Receiver Input Dynamic Range -15dBm to +5dBm in 50ohms ,Supports All AISG Data Rates: 9.6kbps, 38.4kbps, 115.2kbps ,Variable Transmitter Output Level +7dBm to +12dBm | 2.176 ,AISG | - | 23 | 3.0 x 3.0 | TQFN/16 | 9.6 | Yes | $4.70 @1k
MAX2410 | Low-Cost RF Up/Downconverter with LNA and PA Driver | Cordless | 3.2dB Combined Receiver Noise Figure ,35dB PA Driver Gain Control Range ,PA Driver with OIP3 = +18dBm ,Separate Single-Ended IF Ports | Cordless ,DECT ,ISM ,PWT1900 | 800 to 2400 | Rx: 20 ,Tx: 30 | 6.0 x 9.9 | QSOP/28 | 61.9 | Yes | $3.47 @1k
MAX2510 | IF Transceiver with Limiter/RSSI and Quadrature Modulator | 400MHz ,900MHz ,Base Stations ,Cell Phones ,Cordless ,ISM, RKE, SRD; 315-433.92MHz Bands | +2.7V to +5.5V Single-Supply Operation ,40dB Transmit Gain-Control Range ,Quadrature Modulator with 41dB Sideband Suppression ,Up to +1dBm Output Power | AMR ,Cordless ,ISM | 100 to 600 | Rx: 14 ,Tx: 17 | 6.0 x 9.9 | QSOP/28 | 61.9 | Yes | $4.45 @1k
MAX2511 | IF Transceiver with Limiter/RSSI and Image-Reject Upconverter Mixer | 400MHz ,900MHz ,Cell Phones ,Cordless ,ISM, RKE, SRD; 315-433.92MHz Bands | +2.7V to +5.5V Single-Supply Operation ,Low Power Shutdown Mode ,On-Chip VCO with Regulator and Buffer ,RSSI Output with High Dynamic Range ,RSSI with 90dB Dynamic Range | AMR ,Cordless ,ISM | 200 to 440 | Rx: 24 ,Tx: 26 | 6.0 x 9.9 | QSOP/28 | 61.9 | Yes | $4.68 @1k
MAX2411A | 1.9GHz LNA, Downconverter, Upconverter, Driver and LO Buffer with Shutdown | Cordless | 3.2dB Combined Receiver Noise Figure ,35dB PA Driver Gain Control Range ,PA Driver with OIP3 = +18dBm ,Shared Differential IF Port | Cordless ,DECT ,ISM | 800 to 2400 | Rx: 20 ,Tx: 30 | 6.0 x 9.9 | QSOP/28 | 61.9 | Yes | $3.47 @1k