## Results
Maxim Integrated Products
Product selection table for: |  | Clock Generators
Showing 10 of 10 products
NOTE : 2 columns are hidden
Part Number | Description | Applications | fin (min) (MHz) | fin (max) (MHz) | fout (min) (MHz) | fout (max) (MHz) | Fixed or Continuous Frequency | Output Levels | Out- puts | PLLs | Program- mability | Spread Spectrum | Output Jitter (RMS) (ps) | Vsupply (V) | Industry Qualified | Oper. Temp. (°C) | Package/Pins | Smallest Available Pckg. (max w/pins) (mm2) | RoHS Available | Budgetary Price (See Notes)
MAX31180 | Spread-Spectrum Crystal Multiplier | General Purpose | 16 | 33.4 | 16 | 134 | Fixed | LVCMOS | 1 | 1 | Pin | Yes | 75 | 3.3 | Automotive - AECQ100 | -40 to +125 | µMAX/8 | 15.6 | Yes | $1.17 @1k
MAX31C80 | Spread-Spectrum Clock Generators with Active Frequency Center-Dither Adjustment | AutomotiveGraphics CardsSTB ,General Purpose | 8 | 134 | 2 | 134 | Fixed | LVCMOS | 2 | 1 | Pin | Yes | 75 | 3.3 | - | -40 to +125 | TDFN-EP/10 | 9.6 | Yes | $1.49 @1k
MAX31D80 | Spread-Spectrum Clock Generators with Active Frequency Down-Dither Adjustment | AutomotiveGraphics CardsSTB ,General Purpose | 8 | 134 | 2 | 134 | Fixed | LVCMOS | 2 | 1 | Pin | Yes | 75 | 3.3 | - | -40 to +125 | TDFN-EP/10 | 9.6 | Yes | $1.49 @1k
DS1080CL | Spread-Spectrum Crystal Multiplier | General Purpose | 8 | 16 | 8 | 64 | Fixed | LVCMOS | 1 | 1 | Pin | Yes | 75 | 3.3 | - | -40 to +125 | µMAX/8 | 15.6 | Yes | $1.17 @1k
DS1083L | Spread-Spectrum Clock Modulator for LCD Panels | General Purpose | 16 | 134 | 16 | 134 | Continuous | LVCMOS | 1 | 1 | Pin | Yes | 75 | 3.3 | - | -40 to +125 | SOT-23/6 | - | Yes | $0.48 @1k
DS1181L | 20MHz to 134MHz Spread-Spectrum Clock Modulator for LCD Panels | General Purpose | 20 | 134 | 20 | 134 | Continuous | LVCMOS | 1 | 1 | Pin | Yes | 75 | 3.3 | - | -40 to +125 | TSSOP/8 | 20.3 | Yes | $1.17 @1k
DS1081L | Spread-Spectrum Clock Modulator for LCD Panels | General Purpose | 20 | 134 | 20 | 134 | Continuous | LVCMOS | 1 | 1 | Pin | Yes | 75 | 3.3 | Automotive - AECQ100 | -40 to +125 | TSSOP/8 | 20.3 | Yes | $1.11 @1k
MAX9471 | Multiple Output Clock Generators with Dual PLLs and OTP | General Purpose | 5 | 50 | 4 | 200 | Continuous | LVCMOS | 4 | 2 | Factory One-Time Programmable (OTP) | No | 14 | 3.3 | - | -40 to +85 | TQFN/20 | 26 | Yes | -
MAX9491 | Factory-Programmable, Single PLL Clock Generator | Ethernet ,General Purpose | 5 | 50 | 4 | 200 | Fixed | LVCMOS | 1 | 1 | Factory One-Time Programmable (OTP) | No | 4 | 3.3 | - | -40 to +85 | TQFN/20 | 26 | Yes | $1.20 @1k
DS1080L | Spread-Spectrum Crystal Multiplier | General Purpose | 16 | 33.4 | 134 | 134 | Fixed | LVCMOS | 1 | 1 | Pin | Yes | 75 | 3.3 | Automotive - AECQ100 | -40 to +125 | µMAX/8 | 15.6 | Yes | $1.17 @1k