## Results
Maxim Integrated Products
Product selection table for: |  | Current Limit and USB Power Switches
Showing 42 of 83 products |  | See all Current Limit and USB Power Switches
NOTE : 2 columns are hidden
Part Number | Description | USB | Power Switches | Data Switches | Current Limit (Min.) (mA) | Current Limit (Max.) (mA) | Fault Indicator | Current Limit Accuracy (%) | Current Limit Set By | Lowest Adj. Setting (A) | Ron (typ) (Ω) | Vsupply (min) (V) | Vsupply (max) (V) | Enable | Over-Current Response | Indicator Output(s) | Fault Blanking Time (ms) | Reverse Current Response | Automotive Short to Battery Protection (max) | Supported Charging Configurations | Oper. Temp. (°C) | Industry Qualified | Package/Pins | Smallest Available Pckg. (max w/pins) (mm2) | RoHS Available | Budgetary Price (See Notes)
Current Selections: |  | = Yes | - | - | - | - | - | - | - | - | - | - | - | - | - | - | - | - | - | - | - | - | - | - | - | -
MAX14575A | 250mA to 2.5A Adjustable Current-Limit Switches with Active-High EN, Autoretry Response | Yes | 1 | - | 250 | 2500 | Yes | 10 | Resistor | 0.25 | 0.032 | 2.3 | 5.5 | H | Auto-Retry | Fault | 15 | Block when on/off | - | - | -40 to +85 | - | TDFN-EP/8 | 4.2 | Yes | $1.88 @1k
MAX14575AL | 250mA to 2.5A Adjustable Current-Limit Switches with Active-Low EN, Autoretry Response | Yes | 1 | - | 250 | 2500 | Yes | 10 | Resistor | 0.25 | 0.032 | 2.3 | 5.5 | L | Auto-Retry | - | 15 | Block when on/off | - | - | -40 to +85 | - | TDFN-EP/8 | 4.2 | Yes | $1.88 @1k
MAX14575B | 250mA to 2.5A Adjustable Current-Limit Switches with Active-High EN, Latch-Off Response | Yes | 1 | - | 250 | 2500 | Yes | 10 | Resistor | 0.25 | 0.032 | 2.3 | 5.5 | H | Latch-Off | Fault | 15 | Block when on/off | - | - | -40 to +85 | - | TDFN-EP/8 | 4.2 | Yes | -
MAX14575C | 250mA to 2.5A Adjustable Current-Limit Switches with Active-High EN, Continuous Limiting | Yes | 1 | - | 250 | 2500 | Yes | 10 | Resistor | 0.25 | 0.032 | 2.3 | 5.5 | H | Current Regulation | Fault | 15 | Block when on/off | - | - | -40 to +85 | - | TDFN-EP/8 | 4.2 | Yes | -
MAX16919 | Automotive 500mA - 3A High Speed USB 2.0 Protector with Host Charging Port Detection | Yes | 1 | 1 | 500 | 3000 | Yes | 20 | Resistor | 0.67 | 0.022 | 4.75 | 5.25 | H | Auto-Retry | Fault | 20 | Block when on/off | 18V | BC1.1 | -40 to +105 | Automotive - AECQ100 | See Data Sheet | - | See Data Sheet | -
MAX16969 | Automotive 500mA - 3A High Speed USB 2.0 Protector with iPod/iPhone Rapid Charging | Yes | 1 | 1 | 500 | 3000 | Yes | 20 | Resistor | 0.67 | 0.022 | 4.75 | 5.25 | H | Auto-Retry | Fault | 20 | Block when on/off | 18V | BC1.1 ,iPod/iPhone | -40 to +105 | Automotive - AECQ100 | See Data Sheet | - | See Data Sheet | -
MAX16942E | 500mA Automotive Hi-Speed USB 2.0 Protector | Yes | 1 | 1 | 650 | 650 | Yes | 20 | Preset | 0.65 | 0.057 | 4.75 | 5.25 | L | Auto-Retry | Fault | 12 | Block when on/off | 18V | - | -40 to +105 | Automotive - AECQ100 | QSOP/16 | 30.9 | Yes | $1.75 @1k
MAX16943E | 1A Automotive Hi-Speed USB 2.0 Protector | Yes | 1 | 1 | 1000 | 1000 | Yes | 20 | Preset | 1 | 0.057 | 4.75 | 5.25 | L | Auto-Retry | Fault | 12 | Block when on/off | 18V | - | -40 to +105 | Automotive - AECQ100 | QSOP/16 | 30.9 | Yes | -
MAX16944E | 1.3A Automotive Hi-Speed USB 2.0 Protector | Yes | 1 | 1 | 1300 | 1300 | Yes | 20 | Preset | 1.3 | 0.057 | 4.75 | 5.25 | L | Auto-Retry | Fault | 12 | Block when on/off | 18V | - | -40 to +105 | Automotive - AECQ100 | QSOP/16 | 30.9 | Yes | -
MAX14523A | High Accuracy 250mA to 1.5A Adjustable Current Limit Switch | Yes | 1 | - | 250 | 1500 | Yes | 10 | Resistor | 0.25 | 0.07 | 1.7 | 5.5 | H | Auto-Retry | Fault | 14 | Block when off ,Current limit when on | - | - | -40 to +125 | - | TDFN-EP/8 | 9.6 | Yes | $2.18 @1k
MAX14523AL | High Accuracy 250mA to 1.5A Adjustable Current Limit Switch | Yes | 1 | - | 250 | 1500 | Yes | 10 | Resistor | 0.25 | 0.07 | 1.7 | 5.5 | L | Auto-Retry | Fault | 14 | Block when off ,Current limit when on | - | - | -40 to +125 | - | TDFN-EP/8 | 9.6 | Yes | -
MAX14523B | High Accuracy 250mA to 1.5A Adjustable Current Limit Switch | Yes | 1 | - | 250 | 1500 | Yes | 10 | Resistor | 0.25 | 0.07 | 1.7 | 5.5 | H | Latch-Off | Fault | 14 | Block when off ,Current limit when on | - | - | -40 to +125 | Automotive - AECQ100 | TDFN-EP/8 | 9.6 | Yes | $1.65 @1k
MAX14523C | High Accuracy 250mA to 1.5A Adjustable Current Limit Switch | Yes | 1 | - | 250 | 1500 | Yes | 10 | Resistor | 0.25 | 0.07 | 1.7 | 5.5 | H | Current Regulation | Fault | 14 | Block when off ,Current limit when on | - | - | -40 to +125 | - | TDFN-EP/8 | 9.6 | Yes | $2.18 @1k
MAX4995A | Programmable Current-Limit Switch | Yes | 1 | - | 50 | 600 | Yes | 10 | Resistor | 0.05 | 0.13 | 1.7 | 5.5 | H | Auto-Retry | Fault | 16.3 | Block when off ,Current limit when on | - | - | -40 to +125 | - | SOT/6 ,TDFN-EP/8 ,UTQFN/10 | 2.5 | Yes | $1.44 @1k
MAX4995AF | Programmable Current-Limit Switch with Fast Short-Circuit Response | Yes | 1 | - | 50 | 600 | Yes | 10 | Resistor | 0.05 | 0.13 | 1.7 | 5.5 | H | Auto-Retry | Fault | 16.3 | Block when off ,Current limit when on | - | - | -40 to +125 | - | SOT/6 ,TDFN-EP/8 ,UTQFN/10 | 2.5 | Yes | $1.76 @1k
MAX4995AL | Programmable Current-Limit Switch | Yes | 1 | - | 50 | 600 | Yes | 10 | Resistor | 0.05 | 0.13 | 1.7 | 5.5 | L | Auto-Retry | Fault | 16.3 | Block when off ,Current limit when on | - | - | -40 to +125 | - | SOT/6 ,TDFN-EP/8 ,UTQFN/10 | 2.5 | Yes | $1.76 @1k
MAX4995B | Programmable Current-Limit Switch | Yes | 1 | - | 50 | 600 | Yes | 10 | Resistor | 0.05 | 0.13 | 1.7 | 5.5 | H | Latch-Off | Fault | 16.3 | Block when off ,Current limit when on | - | - | -40 to +125 | - | SOT/6 ,UTQFN/10 | 2.5 | Yes | $1.76 @1k
MAX4995C | Programmable Current-Limit Switch | Yes | 1 | - | 50 | 600 | Yes | 10 | Resistor | 0.05 | 0.13 | 1.7 | 5.5 | H | Current Regulation | Fault | 16.3 | Block when off ,Current limit when on | - | - | -40 to +125 | - | SOT/6 ,UTQFN/10 | 2.5 | Yes | $1.76 @1k
MAX1564 | Triple 1.2A USB Switch in 4mm x 4mm Thin QFN | Yes | 3 | - | 490 | 1200 | Yes | 12.5 | Resistor | 0.4 | 0.06 | 2.7 | 5.5 | H/L | Auto-Retry | Fault | 20 | Block when off ,Current limit when on | - | - | -40 to +85 | - | TQFN/16 | 16.8 | Yes | $1.55 @1k
MAX8586 | Single 1.2A USB Switch in 3mm x 3mm TDFN | Yes | 1 | - | 500 | 1200 | Yes | 14 | Resistor | 0.5 | 0.055 | 2.7 | 5.5 | H/L | Auto-Retry | Fault | 20 | Block when off ,Current limit when on | - | - | -40 to +85 | Automotive - AECQ100 | TDFN-EP/8 | 9.6 | Yes | $0.65 @1k
MAX4836 | LDO Linear Regulator with Current Limit Switch | Yes | 1 | - | 500 | 500 | Yes | 10 | Preset | - | 0.4 | 2.5 | 5.5 | H | Latch-Off | Fault | 10 | Block when on/off | - | - | -40 to +85 | - | TDFN-EP/6 | 9.6 | Yes | $1.29 @1k
MAX4837 | LDO Linear Regulator with Current Limit Switch | Yes | 1 | - | 500 | 500 | No | 10 | Preset | - | 0.4 | 2.5 | 5.5 | H | Current Regulation | Reset | - | Block when on/off | - | - | -40 to +85 | - | See Data Sheet | - | See Data Sheet | -
MAX1558 | Dual USB Switch with Fault Blanking and Auto-Reset | Yes | 2 | - | 500 | 1200 | Yes | 15 | Resistor | 0.5 | 0.055 | 2.7 | 5.5 | L | Auto-Retry | Fault | 20 | Block when off | - | - | -40 to +85 | - | TDFN-EP/10 | 9.6 | Yes | $1.10 @1k
MAX1558H | Dual USB Switch with Fault Blanking and Auto-Reset | Yes | 2 | - | 500 | 1200 | Yes | 15 | Resistor | 0.5 | 0.055 | 2.7 | 5.5 | H | Auto-Retry | Fault | 20 | Block when off | - | - | -40 to +85 | - | TDFN-EP/10 | 9.6 | Yes | $1.10 @1k
MAX1562 | Programmable 4A USB Current-Limited Switches with Auto-Reset and Fault Blanking | Yes | 1 | - | 1000 | 4000 | Yes | 20 | Resistor | 1 | 0.026 | 4 | 5.5 | L | Auto-Retry | Fault | 20 | - | - | - | -40 to +85 | - | SOIC(N)/8 | 30.9 | Yes | $1.10 @1k
MAX1562H | Programmable 4A USB Current-Limited Switches with Auto-Reset and Fault Blanking | Yes | 1 | - | 1000 | 4000 | Yes | 20 | Resistor | 1 | 0.026 | 4 | 5.5 | H | Auto-Retry | Fault | 20 | - | - | - | -40 to +85 | - | SOIC(N)/8 | 30.9 | Yes | $1.10 @1k
MAX1563 | Programmable 4A USB Current-Limited Switches with Auto-Reset and Fault Blanking | Yes | 1 | - | 1000 | 4000 | Yes | 20 | Resistor | 1 | 0.026 | 4 | 5.5 | H/L | Auto-Retry | Fault | 20 | - | - | - | -40 to +85 | - | TQFN/12 | 16.8 | Yes | $1.20 @1k
MAX1940 | Triple USB Switch with Auto-Reset and Fault Blanking | Yes | 3 | - | 700 | 700 | Yes | 26 | Preset | - | 0.085 | 4 | 5.5 | H/L | Auto-Retry | Fault | 20 | - | - | - | -40 to +85 | - | QSOP/16 | 30.9 | Yes | $1.25 @1k
MAX1946 | Single USB Switch with Fault Blanking and Auto-Reset in Tiny QFN | Yes | 1 | - | 740 | 740 | Yes | 24 | Preset | - | 0.075 | 2.7 | 5.5 | H/L | Auto-Retry | Fault | 20 | - | - | - | -40 to +85 | - | TDFN-EP/8 | 9.6 | Yes | $0.58 @1k
MAX1930 | Current-Limited Switch for Two USB Ports | Yes | 1 | - | 1200 | 2300 | Yes | 31 | Preset | - | 0.07 | 2.7 | 5.5 | L | Current Regulation | Fault | 10 | - | - | - | -40 to +85 | - | SOIC(N)/8 | 30.9 | Yes | $0.99 @1k
MAX1931 | Current-Limited Switch for Single USB Port | Yes | 1 | - | 750 | 750 | Yes | 25 | Preset | - | 0.06 | 2.7 | 5.5 | L | Current Regulation | Fault | 10 | - | - | - | -40 to +85 | - | µMAX/10 | 15.4 | Yes | $0.79 @1k
MAX1922 | 1A Current-Limited Switch for Two USB Ports | Yes | 1 | - | 1400 | 1400 | Yes | 20 | Preset | - | 0.07 | 2.7 | 5.5 | L | Current Regulation | Fault | 10 | - | - | - | -40 to +85 | - | SOIC(N)/8 ,TDFN-EP/10 | 9.6 | Yes | $0.99 @1k
MAX1838 | Dual USB Switch with Auxilliary Input | Yes | 2 | - | 90 | 600 | Yes | 33 | Resistor | 0.09 | 0.1 | 4 | 5.5 | L | Auto-Retry ,Current Regulation | Fault | 20 | Block when off | - | - | -40 to +85 | - | QSOP/16 | 30.9 | Yes | $2.00 @1k
MAX1823A | Dual USB Switch with Fault Blanking and Auto-Reset | Yes | 2 | - | 720 | 720 | Yes | 25 | Preset | - | 0.075 | 4 | 5.5 | L | Auto-Retry | Fault | 20 | Block when off | - | - | -40 to +85 | - | µMAX/10 | 15.4 | Yes | $1.03 @1k
MAX1823B | Dual USB Switch with Fault Blanking and Auto-Reset | Yes | 2 | - | 720 | 720 | Yes | 25 | Preset | - | 0.075 | 4 | 5.5 | L | Auto-Retry | Fault | 20 | Block when off | - | - | -40 to +85 | - | µMAX/10 | 15.4 | Yes | $1.03 @1k
MAX1812 | Dual USB Switch with Fault Blanking | Yes | 2 | - | 600 | 600 | Yes | 33 | Preset | - | 0.075 | 4 | 5.5 | L | Current Regulation | Fault | 20 | - | - | - | -40 to +85 | - | µMAX/10 | 15.4 | Yes | $1.03 @1k
MAX1607 | USB Current-Limited Switch w/ Fault Blanking and Pin-Compatible Package | Yes | 1 | - | 700 | 1000 | Yes | 18 | Pin Select | 0.5 | 0.06 | 2.7 | 5.5 | L | Current Regulation | Fault | 10 | - | - | - | -40 to +85 | - | SOIC(N)/8 ,TDFN-EP/10 | 9.6 | Yes | $0.79 @1k
MAX1693 | USB Current-Limited Switches w/ Thermal Shutdown and Fault Blanking | Yes | 1 | - | 700 | 1000 | Yes | 18 | Preset | 0.7 | 0.06 | 2.7 | 5.5 | L | Current Regulation | Fault | 10 | - | - | - | -40 to +85 | - | µMAX/10 | 15.4 | Yes | $0.79 @1k
MAX1693H | USB Current-Limited Switches w/ Thermal Shutdown and Fault Blanking | Yes | 1 | - | 700 | 1000 | Yes | 18 | Preset | 0.7 | 0.06 | 2.7 | 5.5 | H | Current Regulation | Fault | 10 | - | - | - | -40 to +85 | - | µMAX/10 | 15.4 | Yes | $0.79 @1k
MAX1694 | USB Current-Limited Switches w/ Thermal Shutdown and Fault Blanking | Yes | 1 | - | 700 | 1000 | Yes | 18 | Preset | 0.7 | 0.06 | 2.7 | 5.5 | L | Latch-Off | Fault | 10 | - | - | - | -40 to +85 | - | µMAX/10 | 15.4 | Yes | $0.79 @1k
MAX893L | 1.2A, Current-Limited, High-Side P-Channel Switch | Yes | 1 | - | 200 | 1200 | Yes | 15 | Resistor | 0.2 | 0.07 | 2.7 | 5.5 | L | Current Regulation | Fault | - | - | - | - | -40 to +85 | - | SOIC(N)/8 | 30.9 | Yes | $0.79 @1k
MAX869L | 2A, Current-Limited, High-Side, P-Channel Switch | Yes | 1 | - | 2000 | 2000 | Yes | 15 | Resistor | 0.4 | 0.038 | 2.7 | 5.5 | L | Current Regulation | Fault | - | - | - | - | -40 to +85 | - | QSOP/16 | 30.9 | Yes | $2.15 @1k