## Results
Maxim Integrated Products
Product selection table for: |  | Fast CODECs / Analog Front-End (AFE)
Showing 13 of 13 products
NOTE : 7 columns are hidden
Part Number | Description | Features | Input Chan. (ADC) | Conv. Speed (ADC) (Msps) | SNR (@ fin) (dB) | Resolution (DAC) (bits) | Output Chan. (DAC) | Speed (DAC) (Msps) | SFDR (@ fout) (dBc) | THD (@ fout) (dBc) | Noise Spectral Density (@ fout) (dBFS/Hz) | Data Bus Interface | Ref. Volt. (V) | EV Kit | Vsupply (V) | RoHS Available | Package/Pins | Smallest Available Pckg. (max w/pins) (mm2) | Oper. Temp. (°C) | Budgetary Price (See Notes)
MAX19710 | 10-Bit, 7.5Msps, Full-Duplex Analog Front-End | - | 2 | 7.5 | 54.8 @ 1.875MHz | 10 | 2 | 7.5 | 73.8 @ 620kHz | -72.2 @ 620kHz | -120 @ 620kHz | Multiplexed ,Parallel | Int/Ext | Yes | 1.8 ,2.7 to 3.3 | Yes | TQFN/56 | 49.1 | -40 to +85 | $10.05 @1k
MAX19713 | 10-Bit, 45Msps, Full-Duplex Analog Front-End | - | 2 | 45 | 54.1 @ 5.5MHz | 10 | 2 | 45 | 70.3 @ 2.2MHz | -68.1 @ 2.2MHz | -129 @ 2.2MHz | Multiplexed ,Parallel | Int/Ext | Yes | 1.8 ,2.7 to 3.3 | Yes | TQFN/56 | 49.1 | -40 to +85 | $9.88 @1k
MAX19706 | 10-Bit, 22Msps, Ultra-Low-Power Analog Front-End | - | 2 | 22 | 54.6 @ 5.5MHz | 10 | 2 | 22 | 72.6 @ 2.2MHz | -70.2 @ 2.2MHz | -130.1 @ 2.2MHz | Multiplexed ,Parallel | Int/Ext | Yes | 1.8 ,2.7 to 3.3 | Yes | TQFN/48 | 50.4 | -40 to +85 | $8.48 @1k
MAX19707 | 10-Bit, 45Msps, Ultra-Low-Power Analog Front-End | - | 2 | 45 | 54.2 @ 5.5MHz | 10 | 2 | 45 | 73.2 @ 2.2MHz | -71 @ 2.2MHz | -130.6 @ 2.2MHz | Multiplexed ,Parallel | Int/Ext | Yes | 1.8 ,2.7 to 3.3 | Yes | TQFN/48 | 50.4 | -40 to +85 | $9.38 @1k
MAX19705 | 10-Bit, 7.5Msps, Ultra-Low-Power Analog Front-End | - | 2 | 7.5 | 55.1 @ 1.875MHz | 10 | 2 | 7.5 | 77.2 @ 620kHz | -76.1 @ 620kHz | -127 @ 620kHz | Multiplexed ,Parallel | Int/Ext | Yes | 1.8 ,2.7 to 3.3 | Yes | TQFN/48 | 50.4 | -40 to +85 | $7.98 @1k
MAX19708 | 10-Bit, 11Msps, Ultra-Low-Power Analog Front-End | - | 2 | 11 | 55 @ 1.875MHz | 10 | 2 | 11 | 73 @ 620kHz | -71 @ 620kHz | -120.6 @ 620kHz | Multiplexed ,Parallel | Int/Ext | Yes | 1.8 ,2.7 to 3.3 | Yes | TQFN/48 | 50.4 | -40 to +85 | $8.37 @1k
MAX19700 | 7.5Msps, Ultra-Low-Power Analog Front-End | Digital Supply Supports 1.8V Systems ,Integrated TD-SCDMA Filters | 2 | 7.5 | 55 @ 1.875MHz | 10 | 2 | 7.5 | 76.5 @ 620kHz | -74.8 @ 620kHz | -121.7 @ 620kHz | Multiplexed ,Parallel | Int/Ext | Yes | 1.8 ,2.7 to 3.3 | Yes | TQFN/48 | 50.4 | -40 to +85 | $7.77 @1k
MAX5866 | Ultra-Low-Power, High Dynamic Performance 60Msps Analog Front End | Digital Supply Supports 1.8V Systems | 2 | 60 | 48.4 @ 10MHz | 10 | 2 | 60 | 69.5 @ 2.2MHz | -60.6 @ 6MHz | -130.8 @ 6MHz | Parallel | Int/Ext | Yes | 2.7 to 3.3 ,2.7 | Yes | TQFN/48 | 50.4 | -40 to +85 | $6.22 @5k
MAX5863 | Ultra-Low-Power, High Dynamic Performance 7.5Msps Analog Front End | Digital Supply Supports 1.8V Systems | 2 | 7.5 | 48.6 @ 1.875MHz | 10 | 2 | 7.5 | 73 @ 620kHz | -71 @ 620kHz | -127 @ 620kHz | Parallel | Int/Ext | Yes | 1.8 ,2.7 to 3.3 | Yes | TQFN/48 | 50.4 | -40 to +85 | -
MAX5864 | Ultra-Low-Power, High Dynamic Performance 22Msps Analog Front End | Digital Supply Supports 1.8V Systems | 2 | 22 | 48.6 @ 5.5MHz | 10 | 2 | 22 | 71.7 @ 2.2MHz | -70 @ 2.2MHz | -128.4 @ 2.2MHz | Parallel | Int/Ext | Yes | 1.8 ,2.7 to 3.3 | Yes | TQFN/48 | 50.4 | -40 to +85 | $5.36 @1k
MAX5865 | Ultra-Low-Power, High Dynamic Performance 40Msps Analog Front End | Digital Supply Supports 1.8V Systems | 2 | 40 | 48.5 @ 5.4MHz | 10 | 2 | 40 | 72.3 @2.2MHz | -70 @ 2.2MHz | -130.6 @ 2.2MHz | Parallel | Int/Ext | Yes | 1.8 ,2.7 to 3.3 | Yes | TQFN/48 | 50.4 | -40 to +85 | $5.87 @1k
MAX1005 | IF Undersampler | IF Undersampler for use with MAX2411 and MAX2511 | 1 | 15 | 44 @ 10.7MHz | 7 | 1 | 15 | 39 @ 15MHz | -28 @ 15MHz | - | Parallel | Int | - | 2.7 to 5.5 | Yes | QSOP/16 | 30.9 | -40 to +85 ,0 to +70 | $2.96 @1k
MAX1007 | Mobile Radio Analog Controller | Mobile Radio Analog Controller | 1 | - | - | 6 ,7 | 4 (2 of each) | - | - | - | - | Serial | Int, 1.21V | - | 2.85 to 3.6 | See Data Sheet | SSOP/24 | 65.8 | -40 to +85 ,0 to +70 | -