## Results
Maxim Integrated Products
Product selection table for: |  | T/E Carrier & Packetized Products
Showing 4 of 88 products |  | See all T/E Carrier & Packetized Products
NOTE : 2 columns are hidden
Part Number | Description | Transmission Standard | Functions | Channels | In-to-Out Clocks (MHz) | Vsupply (V) | EV Kit | RoHS Available | Package/Pins | Smallest Available Pckg. (max w/pins) (mm2) | Budgetary Price (See Notes)
Current Selections: |  | - | = Clock Rate Adapter | - | - | - | - | - | - | - | -
DS21600 | T1/E1/J1 Clock Rate Adapter | T1/E1/J1 | Clock Rate Adapter | 1 | 1.544 to 2.048 & 6.144 ,2.048 to 1.544 & 6.176 | 3.3 ,5 | - | Yes | PDIP(N)/8 ,SOIC(W)/16 | 79.7 | $15.45 @1k
DS21602 | T1/E1/J1 Clock Rate Adapter | T1/E1/J1 | Clock Rate Adapter | 1 | 1.544 to 2.048 & 8.192 ,2.048 to 1.544 & 6.176 | 3.3 ,5 | - | Yes | PDIP(N)/8 ,SOIC(W)/16 | 79.7 | $19.06 @1k
DS21604 | T1/E1/J1 Clock Rate Adapter | T1/E1/J1 | Clock Rate Adapter | 1 | 1.544 to 4.096 & 8.192 ,4.096 to 1.544 & 6.176 | 3.3 ,5 | - | No | PDIP(N)/8 ,SOIC(W)/16 | 79.7 | $19.06 @1k
DS21610 | Programmable T1/E1/J1 Clock Rate Adaptor | T1/E1/J1 | Clock Rate Adapter | 1 | - | 3.3 ,5 | - | Yes | SOIC(W)/16 | 111.8 | $20.60 @1k