## Results
Maxim Integrated Products
Product selection table for: |  | Counters and Timers
Showing 6 of 12 products |  | See all Counters and Timers
NOTE : 2 columns are hidden
Part Number | Description | Features | Outputs | Type | Max. Count | Output Type | Speed (MHz) | Isupply (max) (mA) | Isupply (typ) (mA) | Vsupply (min) (V) | Vsupply (max) (V) | RoHS Available | Oper. Temp. (°C) | Package/Pins | Smallest Available Pckg. (max w/pins) (mm2) | Budgetary Price (See Notes)
Current Selections: |  | - | = Logic | - | - | - | - | - | - | - | - | - | - | - | - | -
ICM7240 | 8-Bit Binary, Programmable, RC Timer/Counter | Improved Second Source ,RC Oscillator or External Clock | Logic | Binary RC | 1-255 | Open-Drain | 15 | 0.5 | - | 2 | 16 | Yes | -20 to +85 ,0 to +70 | CDIP(N)/16 ,PDIP(N)/16 ,SOIC(W)/16 | 111.8 | $2.70 @1k
ICM7242 | 7-Bit Binary, Fixed, RC Timer/Counter | Programmable Timeouts | Logic | Binary RC | 128/256 | CMOS | 15 | 0.5 | - | 2 | 16 | Yes | -20 to +85 ,0 to +70 | CDIP(N)/8 ,PDIP(N)/8 ,SOIC(W)/16 | 79.7 | $4.44 @1k
ICM7250 | Two-Digit BCD, Programmable, RC Timer/Counter | RC Oscillator or External Clock | Logic | BCD | 1-99 | Open-Drain | 15 | 0.5 | - | 2 | 16 | Yes | -20 to +85 ,0 to +70 | CDIP(N)/16 ,PDIP(N)/16 ,SOIC(W)/16 | 111.8 | $3.29 @500
ICM7260 | Module-60, Programmable, RC Timer/Counter | RC Oscillator or External Clock | Logic | Modulo-60 | 1-59 | Open-Drain | 15 | 0.5 | - | 2 | 16 | No | -20 to +85 ,0 to +70 | CDIP(N)/16 ,PDIP(N)/16 | 158.4 | -
ICM7555 | Low-Power, General-Purpose Timer | Improved Second Source ,RC Oscillator or External Clock | Logic | RC Monostable or Astable | - | CMOS | 0.5 | 0.25 | - | 2 | 16.5 | Yes | -55 to +125 ,-20 to +85 ,0 to +70 | CDIP(N)/8 ,PDIP(N)/8 ,SOIC(N)/8 ,TO99/8 | 30.9 | $1.21 @1k
ICM7556 | Low-Power, General-Purpose Dual Timer | Improved Second Source ,RC Oscillator or External Clock | Logic | RC Monostable or Astable | - | CMOS | 0.5 | 0.5 | - | 2 | 16.5 | Yes | -55 to +125 ,-20 to +85 ,0 to +70 | CDIP(N)/14 ,PDIP(N)/14 ,SOIC(N)/14 | 54.2 | $1.96 @1k