## Results
Maxim Integrated Products
Product selection table for: |  | Counters and Timers
Showing 6 of 12 products |  | See all Counters and Timers
NOTE : 2 columns are hidden
Part Number | Description | Features | Outputs | Type | Max. Count | Output Type | Speed (MHz) | Isupply (max) (mA) | Isupply (typ) (mA) | Vsupply (min) (V) | Vsupply (max) (V) | RoHS Available | Oper. Temp. (°C) | Package/Pins | Smallest Available Pckg. (max w/pins) (mm2) | Budgetary Price (See Notes)
Current Selections: |  | - | = Display | - | - | - | - | - | - | - | - | - | - | - | - | -
ICM7217 | 4-Digit (9999), Presettable, Common-Anode LED Up/Down Counter | 'Equals' and 'Zero' Outputs ,Thumbwheel Switches | Display | Decade | 9999 | Save | 2 | - | 200 | 4.5 | 5.5 | Yes | -20 to +85 | CDIP(W)/28 ,PDIP(W)/28 ,PLCC/28 | 158 | $7.68 @500
ICM7217A | 4-Digit (9999), Presettable, Common-Cathode LED Up/Down Counter | 'Equals' and 'Zero' Outputs ,Thumbwheel Switches | Display | Decade | 9999 | Common Cathode LED | 2 | - | 100 | 4.5 | 5.5 | Yes | -20 to +85 | CDIP(W)/28 ,PDIP(W)/28 ,PLCC/28 | 158 | $10.26 @500
ICM7217B | 4-Digit (5959), Presettable, Common-Anode LED Up/Down Counter | 'Equals' and 'Zero' Outputs ,Thumbwheel Switches | Display | Modulo-60 | 5959 | Common Anode LED | 2 | - | 200 | 4.5 | 5.5 | Yes | -20 to +85 | CDIP(W)/28 ,PDIP(W)/28 ,PLCC/28 | 158 | $8.92 @500
ICM7217C | 4-Digit (5959), Presettable, Common-Cathode LED Up/Down Counter | 'Equals' and 'Zero' Outputs ,Thumbwheel Switches | Display | Modulo-60 | 5959 | Common Cathode LED | 2 | - | 100 | 4.5 | 5.5 | Yes | -20 to +85 | CDIP(W)/28 ,PDIP(W)/28 ,PLCC/28 | 158 | $7.68 @500
ICM7224 | 4 1/2-Digit, LCD, High-Speed Counter/Decoder/Driver | Improved Second Source ,RC Oscillator or External Clock | Display | Decade | 19999 | LCD | 15 | 0.025 | - | 3 | 6 | Yes | -20 to +85 ,0 to +70 | PDIP(W)/40 ,PLCC/44 | 311.5 | $6.71 @1k
ICM7225 | 4 1/2-Digit, LED, High-Speed Counter/Decoder/Driver | Improved Second Source ,RC Oscillator or External Clock | Display | Decade | 19999 | Common Anode LED | 15 | 0.025 | - | 3 | 6 | Yes | -20 to +85 ,0 to +70 | PDIP(W)/40 ,PLCC/44 | 311.5 | $6.99 @1k