## Results
Maxim Integrated Products
Product selection table for: |  | Datacom Serializers/Deserializers
Showing 7 of 9 products |  | See all Datacom Serializers/Deserializers
NOTE : 5 columns are hidden
Part Number | Description | Functions | Applications | Target Serial Oper. Range (Gbps) | Vsupply (V) | Icc (typ) (mA) | Config. | Parallel I/F Data Rate (Mbps) | Serial I/F Data Rate (Mbps) | Parallel I/F Logic Lvls. | Serial I/F Logic Lvls. | Rx | Tx | EV Kit | RoHS Available | Package/Pins | Smallest Available Pckg. (max w/pins) (mm2) | Oper. Temp. (°C) | Budgetary Price (See Notes)
Current Selections: |  | - | = PON/FTTx | - | - | - | - | - | - | - | - | - | - | - | - | - | - | - | -
MAX3882A | 2.488Gbps/2.67Gbps 1:4 Demultiplexer with Clock and Data Recovery and Limiting Amplifier | Datacom Deserializer | PON/FTTx ,SDH/ SONET/ DWDM/ ATM/ PONs | 1 to 4.5 | 3.3 | 185 | 1-to-4 | 622/667 | 2488/2670 | LVDS | CML | 1 | 4 | Yes | Yes | TQFN/36 | 37.2 | -40 to +85 | -
MAX3680 | +3.3V, 622Mbps, SDH/SONET 1:8 Deserializer with TTL Outputs | Datacom Deserializer | PON/FTTx ,SDH/ SONET/ DWDM/ ATM/ PONs | <1 | 3.3 | 50 | 1-to-8 | 77 | 622 | TTL | Diff. 3.3V PECL | 1 | 8 | Yes | Yes | SSOP/28 | 81.6 | -40 to +85 | $8.45 @1k
MAX3892 | +3.3V, 2.5/2.7 Gbps, SDH/SONET 4:1 Serializer with Clock Synthesis | Datacom Serializer | PON/FTTx ,SDH/ SONET/ DWDM/ ATM/ PONs | 1 to 4.5 | 3.3 | 138 | 4-to-1 | 622/667 | 2488/2670 | LVDS | CML | 4 | 1 | Yes | Yes | QFN/44 ,TQFN/44 | 50.4 | -40 to +85 | $25.75 @1k
MAX3885 | +3.3V, 2.488Gbps, SDH/SONET 1:16 Deserializer with LVDS Outputs | Datacom Deserializer | PON/FTTx ,SDH/ SONET/ DWDM/ ATM/ PONs | 1 to 4.5 | 3.3 | 200 | 1-to-16 | 155 | 2488 | LVDS | Diff. 3.3V PECL | 1 | 16 | Yes | Yes | LQFP/64 | 148.8 | -40 to +85 | $15.76 @1k
MAX3890 | +3.3V, 2.5Gbps, 16:1 Serializer and Clock Generator | Datacom Serializer | PON/FTTx ,SDH/ SONET/ DWDM/ ATM/ PONs | 1 to 4.5 | 3.3 | 175 | 16-to-1 | 155 | 2488 | LVDS | Diff. PECL | 16 | 1 | Yes | Yes | TQFP-EP/64 | 148.8 | -40 to +85 | $25.75 @1k
MAX3693 | +3.3V, 622Mbps, SDH/SONET 4:1 Serializer with Clock Synthesis and LVDS Inputs | Datacom Serializer | PON/FTTx ,SDH/ SONET/ DWDM/ ATM/ PONs | <1 | 3.3 | 65 | 4-to-1 | 155 | 622 | LVDS Parallel | Diff. 3.3V PECL | 4 | 1 | Yes | Yes | LQFP/32 | 82.8 | -40 to +85 | $9.79 @1k
MAX3690 | +3.3V, 622Mbps, SDH/SONET 8:1 Serializer with Clock Synthesis and TTL Inputs | Datacom Serializer | PON/FTTx ,SDH/ SONET/ DWDM/ ATM/ PONs | <1 | 3.3 | 60 | 8-to-1 | 77 | 622 | TTL | Diff. 3.3V PECL | 8 | 1 | Yes | Yes | LQFP/32 | 82.8 | -40 to +85 | $9.79 @1k