## Results
Maxim Integrated Products
Product selection table for: |  | Digital Potentiometers
Showing 15 of 128 products |  | See all Digital Potentiometers
NOTE : 4 columns are hidden
Part Number | Description | Taper | POTs | Control Interface | Wiper Memory | Steps | Rend-to-end (kΩ) | Res. Tol. (%) | Temp. Coeff. (typ) (ppm/°C) | Wiper Resistance (typ) (Ω) | Icc @5V (max) (µA) | Applications | Features | Vsupply (Dual) (Dual) (±V) | Vsupply (V) | RoHS Available | Industry Qualified | Oper. Temp. (°C) | Package/Pins | Smallest Available Pckg. (max w/pins) (mm2) | Budgetary Price (See Notes)
Current Selections: |  | = Log | - | - | = Volatile | - | - | - | - | - | - | - | - | - | - | - | - | - | - | - | -
DS4420 | I2C Programmable Gain Amplifier for Audio Applications | Log | - | 2-Wire Addressable | Volatile | 20 | - | - | - | - | 3000 | Microphone Gain Control ,Telephone Headsets | Adjustable Gain ,Differential Inputs and Outputs ,Low Distortion Driving into a 50Ω Load ,Low Output Noise | - | 4.5 to 5.5 | Yes | - | -20 to +70 | TDFN-EP/14 | 9.6 | $1.32 @1k
MAX5440 | Stereo Volume Control with Rotary Encoder Interface | Log | 2 | Rotary Encoder | Volatile | 32 | 40 | 30 | 35 | 1 | 1.4 | Automotive Back-Seat Multimedia ,Desktop Speakers ,Multimedia Docking Stations ,Set-Top Boxes ,Stereo Volume Control | Buffered Wiper Outputs ,Five-Segment LED Display Driver ,Low THD+N and Crosstalk ,Rotary Encoder Interface ,Zero-Crossing Detector | 2.7 | 2.7 to 5.5 | Yes | - | -40 to +85 | SSOP/24 | 65.8 | $1.54 @1k
MAX5486 | Stereo Volume Control with Pushbutton Interface and LED Display Drivers | Log | 2 | Debounced Pushbutton Up/Down | Volatile | 32 | 40 | 30 | 50 | 1 | 1.4 | Audio Control ,Automotive Back-Seat Multimedia ,Car Stereo ,Desktop Speakers ,Multimedia Docking Stations ,Portable Audio ,Set-Top Boxes ,Stereo Volume Control | Buffered Wiper Outputs ,Debounced Pushbutton Controls ,Five-Segment LED Display Driver | 2.7 | 2.7 to 5.5 | Yes | - | -40 to +85 | TSSOP/24 | 52.4 | $2.13 @1k
MAX5456 | Stereo Audio Taper Potentiometer with Pushbutton Interface (4-button) | Log | 2 | Debounced Pushbutton Up/Down | Volatile | 32 | 10 | 30 | 50 | 1000 | 1 | Audio Control | - | 2.5 | 2.7 to 5.5 | Yes | - | -40 to +85 | QSOP/16 ,TQFN/16 | 16.8 | $1.51 @1k
MAX5457 | Stereo Audio Taper Potentiometer with Pushbutton Interface (3-button) | Log | 2 | Debounced Pushbutton Up/Down | Volatile | 32 | 10 | 30 | 50 | 1000 | 1 | Audio Control | - | 2.5 | 2.7 to 5.5 | Yes | - | -40 to +85 | QSOP/16 ,TQFN/16 | 16.8 | $1.51 @1k
MAX5407 | 32-Tap Audio Digital Potentiometer | Log | 1 | Direction+Clock | Volatile | 32 | 20 | 25 | 35 | 400 | 0.35 | - | - | - | 2.7 to 5.5 | Yes | - | - | SOT/8 | 9 | $0.96 @1k
DS1808 | Dual High Voltage Bipolar Audio Potentiometer | Log | 2 | 2-Wire Addressable | Volatile | 32 | 45 | 20 | 750 | 300 | 25 | - | ±12V Audio Taper ,High Voltage Bipolar Compatibility ,Mute | 12 | 4.5 to 5.5 | Yes | - | -40 to +85 | SOIC(N)/16 | 61.9 | $2.44 @1k
MAX5408 | Dual Audio Digital Potentiometer | Log | 2 | 3-Wire Serial SPI | Volatile | 32 | 10 | 30 | 35 | 1000 | 0.2 | - | - | - | 2.7 to 3.6 | Yes | - | - | QSOP/16 ,TQFN/16 | 16.8 | $1.83 @1k
MAX5409 | Dual Audio Digital Potentiometer | Log | 2 | 3-Wire Serial SPI | Volatile | 32 | 10 | 30 | 35 | 1000 | 0.2 | - | Dual Wipers Per Resistor String | - | 2.7 to 3.6 | Yes | - | - | QSOP/16 ,TQFN/16 | 16.8 | $2.17 @1k
MAX5410 | Dual Audio Digital Potentiometer | Log | 2 | 3-Wire Serial SPI | Volatile | 32 | 10 | 30 | 35 | 1000 | 0.2 | - | - | - | 4.5 to 5.5 | Yes | - | - | QSOP/16 ,TQFN/16 | 16.8 | $1.87 @1k
MAX5411 | Dual Audio Digital Potentiometer | Log | 2 | 3-Wire Serial SPI | Volatile | 32 | 10 | 30 | 35 | 1000 | 0.2 | - | Dual Wipers Per Resistor String | - | 4.5 to 5.5 | Yes | - | - | QSOP/16 ,TQFN/16 | 16.8 | $2.56 @1k
DS1801 | Dual Audio Taper Potentiometer | Log | 2 | 3-Wire Serial | Volatile | 64 | 45 | 20 | 750 | 400 | 50 | Audio Control ,Car Stereo ,Portable Audio ,Portable Consumer ,Stereo Volume Control | Mute ,User-Configurable Attenuation Options | - | 2.7 to 5.5 | Yes | - | -40 to +85 | PDIP(N)/14 ,SOIC(W)/16 ,TSSOP/14 | 33.4 | $3.85 @1k
DS1802 | Dual Audio Taper Potentiometer with Pushbutton Control | Log | 2 | 3-Wire Serial and Push-Button (Up/Down) | Volatile | 64 | 45 | 20 | 750 | 400 | 80 | Audio Control ,Car Stereo ,Desktop Speakers ,Portable Audio ,Portable Consumer ,Stereo Volume Control | Mute ,Ultra Low Power Consumption ,User-Configurable Attenuation Options | - | 2.7 to 5.5 | Yes | - | -40 to +85 | PDIP(N)/20 ,SOIC(W)/20 ,TSSOP/20 | 45.2 | $3.85 @1k
DS1807 | Addressable Dual Audio Taper Potentiometer | Log | 2 | 2-Wire Addressable | Volatile | 64 | 45 | 20 | 750 | 400 | 40 | Audio Control ,Car Stereo ,Desktop Speakers ,Portable Audio | Mute ,Ultra Low Power Consumption ,Zero-Crossing Detector | - | 2.7 to 5.5 | Yes | - | -40 to +85 | PDIP(N)/14 ,SOIC(W)/16 ,TSSOP/14 | 33.4 | $3.14 @1k
DS1866 | Log Trimmer Potentiometer | Log | 1 | 3-Input Parallel | Volatile | 8 | 10 | 20 | 750 | 400 | 50 | Audio Control | - | - | 2.7 to 5.5 | Yes | - | -40 to +85 | PDIP(N)/8 ,SOIC(N)/8 | 30.9 | $1.10 @1k