## Results
Maxim Integrated Products
Product selection table for: |  | Digital Radio Receivers
Showing 6 of 6 products
NOTE : 6 columns are hidden
Part Number | Description | Ref. Clock Freq. (MHz) | IF fout (MHz) | Noise Figure (typ) (dB) | Vsupply (V) | Isupply (mA) | Applications | Solutions | Band/ Freq. (MHz) | Features | Footprint (mm x mm) | Package/Pins | Smallest Available Pckg. (max w/pins) (mm2) | Industry Qualified | RoHS Available | Budgetary Price (See Notes)
MAX2173 | RF-to-Bits Tuner for DAB, T-DMB, and FM | 24.576 | - | 2.7 | 3.1 to 3.5 | 135 | FM, DAB and T-DMB Home and Automotive Radios | Automotive ,Consumer | 76 to 90, 87 to 108, 168 to 240, and 1452 to 1492 | 5bit RSSI ,50dB ACPR ,Closed loop RF and BB AGC ,I2S Format Digital Baseband Output ,Integrated Baseband ADCs ,Integrated Decimation Filters ,Integrated Frac-N PLL ,On-Chip VHF Tracking Filter | 6.0 x 6.0 | TQFN/40 | 37.2 | Automotive - AECQ100 | Yes | -
MAX2141 | Lower Power XM Satellite Tuner | 23.92 | - | 8.7 | 2.85 to 3.60 | 86 | 2.4GHz ISM ,SDARS ,Satellite | SAT | 2200 to 2500 | 44-Pin Thin QFN ,Bias Supply For External LNAs ,Differential I/Q Interface ,Integrated Frac-N PLL ,Integrated Receiver ,Low Supply Current ,Overcurrent Protection ,Requires Only One SAW Filter | 7.0 x 7.0 | TQFN/44 | 50.4 | Automotive - AECQ100 | Yes | $5.36 @1k
MAX2172 | Low IF Tuner for DAB, T-DMB and FM | 24.576 | 2.048 | 2.9 | 2.7 to 3.5 | 61 | FM, DAB and T-DMB Home and Automotive Radios | Automotive ,Consumer | 87 to 108, 168 to 240 and 1452 to 1492 | 3.1dB NF in L-band ,5bit RSSI ,45dB ACPR ,Closed loop RF and BB AGC ,On-Chip VHF Tracking Filter | 6.0 x 6.0 | TQFN/40 | 37.2 | Automotive - AECQ100 | Yes | $3.64 @1k
MAX2170 | Low IF Tuner for DAB and T-DMB | 24.576 | 2.048 | 2.9 | 2.7 to 3.5 | 62 | DAB and T-DMB Home and Automotive Radios | Automotive ,Consumer | 168 to 240 and 1452 to 1492 | 3.1dB NF in L-band ,45dB ACPR ,On-Chip VHF Tracking Filter | 6.0 x 6.0 | TQFN/40 | 37.2 | Automotive - AECQ100 | Yes | $3.22 @1k
MAX2171 | Low IF Tuner for DAB and T-DMB | 24.576 | 2.048 | 3 | 2.7 to 3.5 | 62 | DAB and T-DMB Home and Automotive Radios | Automotive ,Consumer | 87 to 108, 168 to 240 and 1452 to 1492 | 3.1dB NF in L-band ,45dB ACPR ,On-Chip VHF Tracking Filter | 6.0 x 6.0 | TQFN/40 | 37.2 | - | Yes | $3.22 @1k
MAX2140 | SDARS Receiver with Fractional-N PLL, LNA, RF AGC, IF AGC, and Differential I/Q Interface | - | - | - | - | - | 2.4GHz ISM ,SDARS ,Satellite | SAT | 2200 to 2500 | 44-Pin Thin QFN ,Bias Supply For External LNAs ,Differential I/Q Interface ,Integrated Frac-N PLL ,Integrated Receiver ,Low Supply Current ,Overcurrent Protection ,Requires Only One SAW Filter | 7.0 x 7.0 | TQFN/44 | 50.4 | Automotive - AECQ100 | Yes | $6.28 @1k