## Results
Maxim Integrated Products
Product selection table for: |  | Digital Potentiometers
Showing 128 of 128 products
NOTE : 4 columns are hidden
Part Number | Description | Taper | POTs | Control Interface | Wiper Memory | Steps | Rend-to-end (kΩ) | Res. Tol. (%) | Temp. Coeff. (typ) (ppm/°C) | Wiper Resistance (typ) (Ω) | Icc @5V (max) (µA) | Applications | Features | Vsupply (Dual) (Dual) (±V) | Vsupply (V) | RoHS Available | Industry Qualified | Oper. Temp. (°C) | Package/Pins | Smallest Available Pckg. (max w/pins) (mm2) | Budgetary Price (See Notes)
DS1267B | 2-Channel Digital Potentiometer | Linear | 2 | 3-Wire Serial SPI | Volatile | 256 | 10 | 20 | 750 | 900 | 2 | - | - | 5 | 4.5 to 5.5 | Yes | - | -40 to +85 | SOIC(W)/16 ,TSSOP/20 | 45.2 | $3.56 @1k
DS1868B | 2-Channel Digital Potentiometer | Linear | 2 | 3-Wire Serial SPI | Volatile | 256 | 10 | 20 | 750 | 900 | 2 | - | - | 3 | 2.7 to 3.3 ,4.5 to 5.5 | Yes | - | -40 to +85 | SOIC(W)/16 ,TSSOP/20 | 45.2 | $2.41 @1k
MAX5395 | Single, 256-Tap Volatile, I2C, Low-Voltage Linear Taper Digital Potentiometer | Linear | 1 | I2C | Volatile | 256 | 10 ,50 ,100 | 25 | 50 | 25 | 25 | Low-Voltage Battery Applications | - | - | 1.7 to 5.5 | Yes | - | -40 to +125 | TDFN-EP/8 | 4.2 | $0.62 @1k
MAX5394 | Single, 256-Tap Volatile, SPI, Low-Voltage Linear Taper Digital Potentiometer | Linear | 1 | 3-Wire Serial SPI | Volatile | 256 | 10 ,50 ,100 | 25 | 50 | 25 | 25 | Low-Voltage Battery Applications | Beyond the Rails | - | 1.7 to 5.5 | Yes | - | -40 to +125 | TDFN-EP/8 | 4.2 | $0.62 @1k
MAX5387 | Dual, 256-Step, I²C, Low-Voltage Digital Potentiometer | Linear | 2 | I2C | Volatile | 256 | 10 ,50 ,100 | 25 | 35 | 200 | 1 | Low-Voltage Battery Applications ,Portable Consumer | - | - | 2.6 to 5.5 | Yes | - | -40 to +125 | TSSOP/14 | 33.4 | $1.03 @1k
MAX5388 | Dual, 256-Tap, Volatile Low-Voltage Linear Taper Digital Potentiometer | Linear | 2 | 3-Wire Serial SPI | Volatile | 256 | 10 ,50 ,100 | 25 | 35 | 200 | 1 | Low-Voltage Battery Applications ,Portable Consumer | - | - | 2.6 to 5.5 | Yes | - | -40 to +125 | µMAX/10 | 15.4 | $1.03 @1k
MAX5389 | Dual, 256-Step, Up/Down Interface Digital Potentiometer | Linear | 2 | Up/Down | Volatile | 256 | 10 ,50 ,100 | 25 | 35 | 200 | 1 | Low-Voltage Battery Applications ,Portable Consumer | - | - | 2.6 to 5.5 | Yes | - | -40 to +125 | TSSOP/14 | 33.4 | $0.96 @1k
MAX5392 | Dual 256-Tap, Volatile, Low-Voltage Linear Taper Digital Potentiometer | Linear | 2 | I2C | Volatile | 256 | 10 ,50 ,100 | 25 | 35 | 200 | 27 | Low-Voltage Battery Applications ,Portable Consumer | - | - | 1.7 to 5.5 | Yes | - | -40 to +125 | TSSOP/16 | 33.4 | $1.55 @1k
MAX5391 | Dual, 256-Tap, Volatile, Low-Voltage Linear Taper Digital Potentiometer | Linear | 2 | 3-Wire Serial SPI | Volatile | 256 | 10 ,50 ,100 | 25 | 35 | 200 | 27 | Low-Voltage Battery Applications ,Portable Consumer | - | - | 1.7 to 5.5 | Yes | - | -40 to +125 | TQFN/16 | 9.6 | $1.38 @1k
MAX5393 | Dual, 256-Tap, Volatile, Low-Voltage Linear Taper Digital Potentiometer | Linear | 2 | 3-Wire Serial SPI | Volatile | 256 | 10 ,50 ,100 | 25 | 35 | 200 | 27 | Low-Voltage Battery Applications ,Portable Consumer | - | - | 1.7 to 5.5 | Yes | - | -40 to +125 | TSSOP/14 | 33.4 | $1.38 @1k
MAX5386 | Dual, 256-Tap, Volatile Low-Voltage Linear Taper Digital Potentiometer | Linear | 2 | 3-Wire Serial SPI | Volatile | 256 | 10 ,50 ,100 | 25 | 35 | 150 | 1 | Low-Voltage Battery Applications ,Portable Consumer | Ultra Low Power Consumption | - | 2.6 to 5.5 | Yes | Automotive - AECQ100 | -40 to +125 | TQFN/16 | 9.6 | $0.96 @1k
DS3502 | High-Voltage NV I2C Potentiometer | Linear | 1 | I2C | Non-Volatile | 128 | 10 | 20 | 4 | 5000 | 60 | Resistance-Temp. Lookup Table ,Vcom Adjustment | 4 Separate I2C Addresses ,36 Byte Lookup Table ,On-Chip Temp Sensor and ADC | - | 2.5 to 5.5 (D) ,4.5 to 15.5 (A) | Yes | - | -40 to +95 | µMAX/10 | 15.4 | $0.58 @1k
DS1841 | Temperature-Controlled, NV, I²C, Logarithmic Resistor | Log | 1 | I2C | Non-Volatile | 128 | 22 | 20 | 250 | 370 | 1 | Audio Control ,Fiber Communications ,Fibre Optic Modules | 72 Byte Lookup Table ,On-Chip Temp Sensor and ADC | - | 2.7 to 5.5 | Yes | - | -40 to +95 | TDFN-EP/10 | 9.6 | $0.57 @1k
DS3501 | High-Voltage NV I2C Potentiometer with Temperature Sensor and LUT | Linear | 1 | I2C | Non-Volatile | 128 | 10 | 20 | 4 | 5000 | 60 | Resistance-Temp. Lookup Table ,Vcom Adjustment | 36 Byte Lookup Table ,On-Chip Temp Sensor and ADC | - | 2.7 to 5.5 (D) ,4.5 to 15.5 (A) | Yes | - | -40 to +95 | µMAX/10 | 15.4 | $0.51 @1k
DS4420 | I2C Programmable Gain Amplifier for Audio Applications | Log | - | 2-Wire Addressable | Volatile | 20 | - | - | - | - | 3000 | Microphone Gain Control ,Telephone Headsets | Adjustable Gain ,Differential Inputs and Outputs ,Low Distortion Driving into a 50Ω Load ,Low Output Noise | - | 4.5 to 5.5 | Yes | - | -20 to +70 | TDFN-EP/14 | 9.6 | $1.32 @1k
MAX5440 | Stereo Volume Control with Rotary Encoder Interface | Log | 2 | Rotary Encoder | Volatile | 32 | 40 | 30 | 35 | 1 | 1.4 | Automotive Back-Seat Multimedia ,Desktop Speakers ,Multimedia Docking Stations ,Set-Top Boxes ,Stereo Volume Control | Buffered Wiper Outputs ,Five-Segment LED Display Driver ,Low THD+N and Crosstalk ,Rotary Encoder Interface ,Zero-Crossing Detector | 2.7 | 2.7 to 5.5 | Yes | - | -40 to +85 | SSOP/24 | 65.8 | $1.54 @1k
DS3901 | Triple, 8-Bit NV Variable Resistor with User EEPROM | Linear | 3 | I2C | Non-Volatile | 256 | 20 ,30 ,50 | 20 | 50 | 250 | 250 | Bias Adjustment ,Fiber Communications ,Fibre Optic Modules | 232Byte User EEPROM | - | 2.4 to 5.5 | Yes | - | -40 to +95 | TSSOP/14 | 33.4 | $0.92 @1k
MAX5486 | Stereo Volume Control with Pushbutton Interface and LED Display Drivers | Log | 2 | Debounced Pushbutton Up/Down | Volatile | 32 | 40 | 30 | 50 | 1 | 1.4 | Audio Control ,Automotive Back-Seat Multimedia ,Car Stereo ,Desktop Speakers ,Multimedia Docking Stations ,Portable Audio ,Set-Top Boxes ,Stereo Volume Control | Buffered Wiper Outputs ,Debounced Pushbutton Controls ,Five-Segment LED Display Driver | 2.7 | 2.7 to 5.5 | Yes | - | -40 to +85 | TSSOP/24 | 52.4 | $2.13 @1k
DS3908 | Dual, 64-Tap Nonvoltatile Digital Potentiometer with Buffered Outputs | Linear | 2 | I2C | Non-Volatile | 64 | 100 | - | 50 | 65 | 2000 | - | Buffered Wiper Outputs | - | 3.0 to 5.5 | Yes | - | -40 to +85 | TDFN-EP/14 | 9.6 | $0.78 @1k
DS1881 | Dual, Audio Log Digital Potentiometer | Log | 2 | I2C | Non-Volatile | 64 | 45 | 20 | 30 | 160 | 200 | Audio Control ,Car Stereo ,Notebook and PC Audio ,Portable Audio | EEPROM Wiper Memory ,Low THD+N and Crosstalk ,User-Configurable Attenuation Options ,Zero-Crossing Detector | - | 2.7 to 5.5 | Yes | - | -40 to +85 | SOIC(N)/16 ,TSSOP/16 | 33.4 | $1.09 @1k
DS1882 | Dual Log Audio Digital Potentiometer | Log | 2 | I2C | Non-Volatile | 64 | 45 | 20 | 30 | 160 | 200 | Audio Control ,Car Stereo ,Notebook and PC Audio ,Portable Audio ,Portable Consumer | ±7V Signal Levels ,EEPROM Wiper Memory ,Low THD+N and Crosstalk ,User-Configurable Attenuation Options ,Zero-Crossing Detector | 7 | - | Yes | - | -40 to +85 | SOIC(N)/16 ,TSSOP/16 | 33.4 | $1.21 @1k
MAX5456 | Stereo Audio Taper Potentiometer with Pushbutton Interface (4-button) | Log | 2 | Debounced Pushbutton Up/Down | Volatile | 32 | 10 | 30 | 50 | 1000 | 1 | Audio Control | - | 2.5 | 2.7 to 5.5 | Yes | - | -40 to +85 | QSOP/16 ,TQFN/16 | 16.8 | $1.51 @1k
MAX5457 | Stereo Audio Taper Potentiometer with Pushbutton Interface (3-button) | Log | 2 | Debounced Pushbutton Up/Down | Volatile | 32 | 10 | 30 | 50 | 1000 | 1 | Audio Control | - | 2.5 | 2.7 to 5.5 | Yes | - | -40 to +85 | QSOP/16 ,TQFN/16 | 16.8 | $1.51 @1k
MAX5128 | 128-Tap NV Digipot in 2mm x 2mm µDFN | Linear | 1 | Up/Down | Non-Volatile | 128 | 22 | 25 | 50 | 600 | 1.5 | Bias Adjustment ,Portable Consumer | Custom Programmed Resistance Response ,EEPROM Wiper Memory ,Low THD+N and Crosstalk | - | 2.7 to 5.5 | Yes | - | -40 to +85 | µDFN/8 | 4.2 | $0.85 @1k
DS3906 | Triple NV Low Step Size Variable Resistor plus Memory | Pseudo-Log | 3 | 2-Wire | Non-Volatile | 64 | - | 20 | 60 | - | 160 | LED Driver ,Low Step Size Applications | Custom Programmed Resistance Response ,EEPROM Wiper Memory ,Small Step-Size with External Resistance | - | 2.7 to 5.5 | Yes | - | -40 to +85 | µMAX/10 | 15.4 | $1.12 @1k
MAX5481 | 1024-Tap 10k Nonvolatile Linear-Taper Digital Potentiometer (Voltage Divider) | Linear | 1 | 3-Wire Serial SPI | Non-Volatile | 1024 | 10 | 25 | 35 | - | 1 | Fiber Communications ,Power Supply Cal. | EEPROM Wiper Memory | 2.5 | 2.7 to 5.25 | Yes | - | -40 to +85 | TQFN/16 ,TSSOP/14 | 9.6 | $2.38 @1k
MAX5482 | 1024-Tap 50k Nonvolatile Linear-Taper Digital Potentiometer (Voltage Divider) | Linear | 1 | 3-Wire Serial SPI | Non-Volatile | 1024 | 50 | 25 | 35 | - | 1 | Fiber Communications ,Power Supply Cal. | EEPROM Wiper Memory | 2.5 | 2.7 to 5.25 | Yes | - | -40 to +85 | TQFN/16 ,TSSOP/14 | 9.6 | $2.38 @1k
MAX5483 | 1024-Tap 10k Nonvolatile Linear-Taper Digital Potentiometer (Variable Resistor) | Linear | 1 | 3-Wire Serial SPI | Non-Volatile | 1024 | 10 | 25 | 35 | - | 1 | Fiber Communications ,Power Supply Cal. | EEPROM Wiper Memory | 2.5 | 2.7 to 5.25 | Yes | - | -40 to +85 | TQFN/16 ,TSSOP/14 | 9.6 | $2.38 @1k
MAX5484 | 1024-Tap 50k Nonvolatile Linear-Taper Digital Potentiometer (Variable Resistor) | Linear | 1 | 3-Wire Serial SPI | Non-Volatile | 1024 | 50 | 25 | 35 | - | 1 | Fiber Communications ,Power Supply Cal. | EEPROM Wiper Memory | 2.5 | 2.7 to 5.25 | Yes | - | -40 to +85 | TQFN/16 ,TSSOP/14 | 9.6 | $2.38 @1k
MAX5492 | 10k 2kV ESD Precision-Matched Resistor-Divider | - | - | - | - | - | 10 | 0.025 | 35 | - | - | Precision Voltage Divider | - | - | - | Yes | - | -55 to +125 | SOT/5 | 9 | $0.67 @1k
MAX5494 | 1024-Tap 10k Dual Nonvolatile Linear-Taper Digital Potentiometer (Voltage Divider) | Linear | 2 | 3-Wire Serial SPI | Non-Volatile | 1024 | 10 | 25 | 35 | - | 1.5 | Fiber Communications ,Power Supply Cal. | EEPROM Wiper Memory | 2.5 | 2.7 to 5.25 | Yes | - | -40 to +85 | TQFN/16 | 26 | $3.77 @1k
MAX5495 | 1024-Tap Dual 50k Nonvolatile Linear-Taper Digital Potentiometer (Voltage Divider) | Linear | 2 | 3-Wire Serial SPI | Non-Volatile | 1024 | 50 | 25 | 35 | - | 1.5 | Fiber Communications ,Power Supply Cal. | EEPROM Wiper Memory | 2.5 | 2.7 to 5.25 | Yes | - | -40 to +85 | TQFN/16 | 26 | $3.77 @1k
MAX5496 | 1024-Tap Dual 10k Nonvolatile Linear-Taper Digital Potentiometer (Variable Resistor) | Linear | 2 | 3-Wire Serial SPI | Non-Volatile | 1024 | 10 | 25 | 35 | - | 1.5 | Fiber Communications ,Power Supply Cal. | EEPROM Wiper Memory | 2.5 | 2.7 to 5.25 | Yes | - | -40 to +85 | TQFN/16 | 26 | $3.77 @1k
MAX5497 | 1024-Tap Dual 50k Nonvolatile Linear-Taper Digital Potentiometer (Variable Resistor) | Linear | 2 | 3-Wire Serial SPI | Non-Volatile | 1024 | 50 | 25 | 35 | - | 1.5 | Fiber Communications ,Power Supply Cal. | EEPROM Wiper Memory | 2.5 | 2.7 to 5.25 | Yes | - | -40 to +85 | TQFN/16 | 26 | $3.77 @1k
MAX5498 | 1024-Tap Dual 10k Nonvolatile Linear-Taper Digital Potentiometer (Voltage Divider/Variable Resistor) | Linear | 2 | 3-Wire Serial SPI | Non-Volatile | 1024 | 10 | 25 | 35 | - | 1.5 | Fiber Communications ,Power Supply Cal. | EEPROM Wiper Memory | 2.5 | 2.7 to 5.25 | Yes | - | -40 to +85 | TQFN/16 | 26 | $3.67 @1k
MAX5499 | 1024-Tap Dual 50k Nonvolatile Linear-Taper Digital Potentiometer (Voltage Divider/Variable Resistor) | Linear | 2 | 3-Wire Serial SPI | Non-Volatile | 1024 | 50 | 25 | 35 | - | 1.5 | Fiber Communications ,Power Supply Cal. | EEPROM Wiper Memory | 2.5 | 2.7 to 5.25 | Yes | - | -40 to +85 | TQFN/16 | 26 | $3.77 @1k
MAX5527 | 100k 64-Tap One-Time-Programmable Digital Potentiometer | Linear | 1 | Up/Down | Non-Volatile OTP | 64 | 100 | 25 | 35 | 100 | 1.5 | - | One Time Programmable | - | 2.7 to 5.5 | Yes | - | - | µMAX/8 ,TDFN-EP/8 | 9.6 | $0.86 @1k
MAX5528 | 50k 64-Tap One-Time-Programmable Digital Potentiometer | Linear | 1 | Up/Down | Non-Volatile OTP | 64 | 50 | 25 | 35 | 100 | 1.5 | - | One Time Programmable | - | 2.7 to 5.5 | Yes | - | - | µMAX/8 ,TDFN-EP/8 | 9.6 | $0.86 @1k
MAX5529 | 10k 64-Tap One-Time-Programmable Digital Potentiometer | Linear | 1 | Up/Down | Non-Volatile OTP | 64 | 10 | 25 | 35 | 100 | 1.5 | - | One Time Programmable | - | 2.7 to 5.5 | Yes | Automotive - AECQ100 | - | µMAX/8 ,TDFN-EP/8 | 9.6 | $0.86 @1k
MAX5477 | Dual, 256 Tap, Nonvolatile, I2C, 10k Digital Potentiometer | Linear | 2 | 2-Wire Serial | Non-Volatile | 256 | 10 | 25 | 35 | 325 | 1 | - | EEPROM Wiper Memory | - | 2.7 to 5.25 | Yes | - | -40 to +85 | TQFN/16 ,TSSOP/14 | 9.6 | $1.89 @1k
MAX5478 | Dual, 256 Tap, Nonvolatile, I2C, 50k Digital Potentiometer | Linear | 2 | 2-Wire Serial | Non-Volatile | 256 | 50 | 25 | 35 | 325 | 1 | - | EEPROM Wiper Memory | - | 2.7 to 5.25 | Yes | - | -40 to +85 | TQFN/16 ,TSSOP/14 | 9.6 | $1.89 @1k
MAX5479 | Dual, 256 Tap, Nonvolatile, I2C, 100k Digital Potentiometer | Linear | 2 | 2-Wire Serial | Non-Volatile | 256 | 100 | 25 | 35 | 325 | 1 | - | EEPROM Wiper Memory | - | 2.7 to 5.25 | Yes | - | -40 to +85 | TQFN/16 ,TSSOP/14 | 9.6 | $1.89 @1k
MAX5487 | Dual, 256 Tap, Nonvolatile, SPI, 10k Digital Potentiometer | Linear | 2 | 3-Wire Serial SPI | Non-Volatile | 256 | 10 | 25 | 35 | 325 | 1 | - | EEPROM Wiper Memory | - | 2.7 to 5.25 | Yes | - | -40 to +85 | TQFN/16 ,TSSOP/14 | 9.6 | $1.89 @1k
MAX5488 | Dual, 256 Tap, Nonvolatile, SPI, 50k Digital Potentiometer | Linear | 2 | 3-Wire Serial SPI | Non-Volatile | 256 | 50 | 25 | 35 | 325 | 1 | - | EEPROM Wiper Memory | - | 2.7 to 5.25 | Yes | - | -40 to +85 | TQFN/16 ,TSSOP/14 | 9.6 | $1.89 @1k
MAX5489 | Dual, 256 Tap, Nonvolatile, SPI, 100k Digital Potentiometer | Linear | 2 | 3-Wire Serial SPI | Non-Volatile | 256 | 100 | 25 | 35 | 325 | 1 | - | EEPROM Wiper Memory | - | 2.7 to 5.25 | Yes | - | -40 to +85 | TQFN/16 ,TSSOP/14 | 9.6 | $1.89 @1k
MAX5418 | 100kOhm, 256-Tap, Nonvolatile, I2C-Interface Digital Potentiometer | Linear | 1 | 2-Wire Serial | Non-Volatile | 256 | 100 | - | 50 | 325 | 1 | - | EEPROM Wiper Memory | - | 2.7 to 5.25 | Yes | - | -40 to +85 | TDFN-EP/8 | 9.6 | $1.97 @1k
MAX5432 | 32-Tap, Nonvolatile, I2C, Linear, Digital Potentiometers, 50kohm Resistor Divider | Linear | 1 | 2-Wire Serial | Non-Volatile | 32 | 50 | 25 | 35 | 610 | 2 | - | EEPROM Wiper Memory | - | 2.7 to 5.25 | Yes | - | -40 to +85 | TDFN-EP/8 | 9.6 | $0.76 @1k
MAX5433 | 32-Tap, Nonvolatile, I2C, Linear, Digital Potentiometers, 100kohm Resistor Divider | Linear | 1 | 2-Wire Serial | Non-Volatile | 32 | 100 | 25 | 35 | 610 | 2 | - | EEPROM Wiper Memory | - | 2.7 to 5.25 | Yes | - | -40 to +85 | TDFN-EP/8 | 9.6 | $0.76 @1k
MAX5434 | 32-Tap, Nonvolatile, I2C, Linear, Digital Potentiometers, 50kohm Variable Resistor | Linear | 1 | 2-Wire Serial | Non-Volatile | 32 | 50 | 25 | 35 | 610 | 2 | - | EEPROM Wiper Memory | - | 2.7 to 5.25 | Yes | - | -40 to +85 | SOT-23/6 | - | $0.76 @1k
MAX5435 | 32-Tap, Nonvolatile, I2C, Linear, Digital Potentiometers, 100kohm Variable Resistor | Linear | 1 | 2-Wire Serial | Non-Volatile | 32 | 100 | 25 | 35 | 610 | 2 | - | EEPROM Wiper Memory | - | 2.7 to 5.25 | Yes | - | -40 to +85 | SOT-23/6 | - | $0.76 @1k
MAX5422 | 50kOhm, 256-Tap, Nonvolatile, SPI-Interface Digital Potentiometer | Linear | 1 | 3-Wire Serial SPI | Non-Volatile | 256 | 50 | 25 | 50 | 325 | 1 | - | EEPROM Wiper Memory | - | 2.7 to 5.25 | Yes | - | - | TDFN-EP/8 | 9.6 | $1.51 @1k
MAX5423 | 100kOhm, 256-Tap, Nonvolatile, SPI-Interface Digital Potentiometer | Linear | 1 | 3-Wire Serial SPI | Non-Volatile | 256 | 100 | 25 | 50 | 325 | 1 | - | EEPROM Wiper Memory | - | 2.7 to 5.25 | Yes | - | - | TDFN-EP/8 | 9.6 | $1.51 @1k
MAX5424 | 200kOhm, 256-Tap, Nonvolatile, SPI-Interface Digital Potentiometer | Linear | 1 | 3-Wire Serial SPI | Non-Volatile | 256 | 200 | 25 | 50 | 325 | 1 | - | EEPROM Wiper Memory | - | 2.7 to 5.25 | Yes | - | - | TDFN-EP/8 | 9.6 | $1.51 @1k
MAX5427 | 100k One-Time-Programmable Digital Potentiometer | Linear | 1 | Up/Down | Non-Volatile OTP | 32 | 100 | 25 | 35 | 100 | 1.5 | - | One Time Programmable | - | 2.7 to 5.5 | Yes | - | - | µMAX/8 ,TDFN-EP/8 | 9.6 | $0.79 @1k
DS4302 | 2-Wire, 5-Bit DAC with Three Programmable Digital Outputs | Linear | 1 | 2-Wire Serial | Volatile | 32 | - | - | - | - | 300 | - | Three Programmable Digital Outputs | - | 4.5 to 5.5 | Yes | - | - | SOIC(N)/8 | 30.9 | $0.95 @1k
MAX5419 | 200kOhm, 256-Tap, Nonvolatile, I2C-Interface Digital Potentiometer | Linear | 1 | 2-Wire Serial | Non-Volatile | 256 | 200 | - | 50 | 325 | 1 | - | EEPROM Wiper Memory | - | 2.7 to 5.25 | Yes | - | -40 to +85 | TDFN-EP/8 | 9.6 | $1.97 @1k
DS3902 | Dual, NV, Variable Resistors with User EEPROM | Linear | 2 | 2-Wire Addressable | Non-Volatile | 256 | 50 + (30 or 15) | 20 | 300 | 160 | 200 | Fiber Communications ,Power Supply Cal. | EEPROM Wiper Memory | - | 2.4 to 5.5 | Yes | - | - | µMAX/8 | 15.6 | $0.80 @1k
DS1870 | LDMOS RF Power-Amplifier Bias Controller | Linear | 2 | 2-Wire | Non-Volatile | 256 | 50 | 20 | 850 | 400 | - | - | 12-bit ADC ,32-Byte User EEPROM ,Dual Temp controlled pots ,EEPROM Wiper Memory | - | 3.0 to 5.5 | Yes | - | -40 to +95 | TSSOP/16 | 33.4 | $4.05 @1k
MAX5417 | 50kOhm, 256-Tap, Nonvolatile, I2C-Interface Digital Potentiometer | Linear | 1 | 2-Wire Serial | Non-Volatile | 256 | 50 | - | 50 | 325 | 1 | - | EEPROM Wiper Memory | - | 2.7 to 5.25 | Yes | - | -40 to +85 | TDFN-EP/8 | 9.6 | $1.98 @1k
MAX5490 | 100k 2kV ESD Precision-Matched Resistor-Divider | - | - | - | - | - | 100 | 0.025 | 35 | - | - | Precision Voltage Divider | - | - | - | Yes | - | -55 to +125 | SOT/3 | 8 | $0.67 @1k
MAX5491 | 30k 2kV ESD Precision-Matched Resistor-Divider | - | - | - | - | - | 30 | 0.025 | 35 | - | - | Precision Voltage Divider | - | - | - | Yes | - | -55 to +125 | SOT/3 | 8 | $0.67 @1k
MAX5471 | 32-Step Nonvolatile Up/Down 50Kohm Variable Resistor | Linear | 1 | Up/Down | Non-Volatile | 32 | 50 | - | 35 | 600 | 1 | - | EEPROM Wiper Memory | - | 2.7 to 5.25 | Yes | - | - | SOT-23/6 | - | $0.54 @1k
MAX5472 | 32-Step Nonvolatile Up/Down 100Kohm Variable Resistor | Linear | 1 | Up/Down | Non-Volatile | 32 | 100 | - | 35 | 600 | 1 | - | EEPROM Wiper Memory | - | 2.7 to 5.25 | Yes | - | - | SOT-23/6 | - | $0.54 @1k
MAX5474 | 32-Step Nonvolatile Up/Down 50Kohm Potentiometer | Linear | 1 | Up/Down | Non-Volatile | 32 | 50 | - | 35 | 600 | 1 | - | EEPROM Wiper Memory | - | 2.7 to 5.25 | Yes | - | - | SOT/8 | 9 | $0.74 @1k
MAX5475 | 32-Step Nonvolatile Up/Down 100Kohm Potentiometer | Linear | 1 | Up/Down | Non-Volatile | 32 | 100 | - | 35 | 600 | 1 | - | EEPROM Wiper Memory | - | 2.7 to 5.25 | Yes | - | - | SOT/8 | 9 | $0.74 @1k
DS4301 | Nonvolatile 32-Position Digital Potentiometer | Linear | 1 | Up/Down | Non-Volatile | 32 | 200 | 20 | 250 | 500 | 60 | - | EEPROM Wiper Memory | - | 2.4 to 5.5 | Yes | - | - | µMAX/8 ,SOIC(N)/8 | 15.6 | -
DS3930 | Hex Nonvolatile Unbuffered DAC with I/O and Memory | Linear | 6 | 2-Wire Addressable | Non-Volatile | 256 | 16.6 | 20 | 250 | 400 | 350 | - | EEPROM Wiper Memory ,Varactor Tuning for RF Applications | - | 2.7 to 5.5 | Yes | - | - | TSSOP/20 | 45.2 | $2.03 @1k
DS3905 | Triple, 128-Position, Nonvolatile, Variable, Digital Resistor/Switch | Linear | 3 | 2-Wire Addressable | Non-Volatile | 128 | 20 | 25 | 125 | - | 200 | Fiber Communications ,Power Supply Cal. | EEPROM Wiper Memory | - | 2.7 to 5.5 | Yes | - | - | µMAX/10 | 15.4 | $1.05 @1k
DS3904 | Triple 128-Position Nonvolatile Variable Digital Resistor/Switch | Linear | 3 | 2-Wire Addressable | Non-Volatile | 128 | 20 | 25 | 125 | - | 200 | Fiber Communications ,Power Supply Cal. | EEPROM Wiper Memory | - | 2.7 to 5.5 | Yes | - | - | µMAX/8 | 15.6 | $0.83 @1k
MAX5436 | High Voltage ±15V, 128-Tap, Low-Drift Digital Potentiometers | Linear | 1 | 3-Wire Serial SPI | Volatile | 128 | 50 | 25 | 35 | 900 | 60 | - | - | 15 | 10.0 to 30.0 | Yes | - | - | µMAX/10 | 15.4 | $3.51 @1k
MAX5437 | High Voltage ±15V, 128-Tap, Low-Drift Digital Potentiometers w/Uncommitted Op-Amp | Linear | 1 | 3-Wire Serial SPI | Volatile | 128 | 50 | 25 | 35 | 900 | 60 | - | On-Chip Uncommitted Op Amp | 15 | 10.0 to 30.0 | Yes | - | - | TSSOP/14 | 33.4 | $4.73 @1k
MAX5438 | High Voltage ±15V, 128-Tap, Low-Drift Digital Potentiometers | Linear | 1 | 3-Wire Serial SPI | Volatile | 128 | 100 | 25 | 35 | 900 | 60 | - | - | 15 | 10.0 to 30.0 | Yes | - | - | µMAX/10 | 15.4 | $3.51 @1k
MAX5439 | High Voltage ±15V, 128-Tap, Low-Drift Digital Potentiometers w/Uncommitted Op-Amp | Linear | 1 | 3-Wire Serial SPI | Volatile | 128 | 100 | 25 | 35 | 900 | 60 | - | On-Chip Uncommitted Op Amp | 15 | 10.0 to 30.0 | Yes | - | - | TSSOP/14 | 33.4 | $4.73 @1k
DS3903 | Triple 128-Position Nonvolatile Digital Potentiometer | Linear | 3 | 2-Wire Addressable | Non-Volatile | 128 | 10+10+90 | 20 | 300 | 250 | 250 | Fiber Communications ,Power Supply Cal. | EEPROM Wiper Memory | - | 2.7 to 5.5 | Yes | - | - | TSSOP/20 | 45.2 | $1.16 @1k
MAX5428 | 50k One-Time-Programmable Digital Potentiometer | Linear | 1 | Up/Down | Non-Volatile OTP | 32 | 50 | 25 | 35 | 100 | 1.5 | - | One Time Programmable | - | 2.7 to 5.5 | Yes | - | - | µMAX/8 ,TDFN-EP/8 | 9.6 | $0.79 @1k
MAX5429 | 10k One-Time-Programmable Digital Potentiometer | Linear | 1 | Up/Down | Non-Volatile OTP | 32 | 10 | 25 | 35 | 100 | 1.5 | - | One Time Programmable | - | 2.7 to 5.5 | Yes | - | - | µMAX/8 ,TDFN-EP/8 | 9.6 | $0.79 @1k
DS1805 | Addressable Digital Potentiometer | Linear | 1 | 2-Wire Addressable | Volatile | 256 | 10 ,50 ,100 | 20 | 550 | 400 | 40 | - | - | - | 2.7 to 5.5 | Yes | - | - | SOIC(N)/16 ,TSSOP/14 | 33.4 | $1.32 @1k
MAX5426 | Digitally Programmable Resistor Network for Instrumentation Amplifiers | - | 1 | 2-Wire Parallel | Volatile | 4 | 15 | 0.025 | 35 | - | 90 | Precision Voltage Divider | - | 5 to 15 | - | Yes | - | - | TSSOP/14 | 33.4 | $1.44 @1k
MAX5430 | Digitally Programmable Precision Voltage Divider for PGAs | - | 1 | 2-Wire Parallel | Volatile | 4 | 15 | 0.025 | - | - | 6 | Precision Voltage Divider | - | 12 to 15 | 10.8 to 15.75 | Yes | - | - | SOT/8 | 9 | $2.29 @1k
MAX5431 | ±15V Digitally Programmable Precision Voltage Divider for PGAs | - | 1 | 2-Wire Parallel | Volatile | 4 | 57 | 0.025 | - | - | 60 | Precision Voltage Divider | Op-Amp Input Bias Current Comp. Resistor | 12 to 15 | 10.8 to 15.75 | Yes | - | - | µMAX/10 | 15.4 | $1.49 @1k
MAX5420 | Digitally Programmable Precision Voltage Divider for PGAs | - | 1 | 2-Wire Parallel | Volatile | 4 | 15 | 0.025 | - | - | 6 | Precision Voltage Divider | - | 5 | 4.75 to 5.25 | Yes | - | - | µMAX/8 | 15.6 | $1.60 @1k
MAX5421 | Digitally Programmable Precision Voltage Divider for PGAs | - | 1 | 2-Wire Parallel | Volatile | 4 | 15 | 0.025 | - | - | 6 | Precision Voltage Divider | Op-Amp Input Bias Current Comp. Resistor | 5 | 4.75 to 5.25 | Yes | - | - | µMAX/10 | 15.4 | $1.49 @1k
MAX5407 | 32-Tap Audio Digital Potentiometer | Log | 1 | Direction+Clock | Volatile | 32 | 20 | 25 | 35 | 400 | 0.35 | - | - | - | 2.7 to 5.5 | Yes | - | - | SOT/8 | 9 | $0.96 @1k
DS1855 | Dual NV Potentiometer and Secure Memory | Linear | 2 | 2-Wire Addressable | Non-Volatile | 100+256 | 10+100 ,10+10 ,10+50 ,10+20 | 20 | 750 | 250 | 60 | Fiber Communications ,GBIC | 256-Byte User EEPROM ,EEPROM Wiper Memory ,GBIC | - | 2.7 to 5.5 | Yes | - | - | CSBGA/16 ,FBGA/16 ,FCHIP/14 ,TSSOP/14 | 5.2 | $1.68 @1k
DS1808 | Dual High Voltage Bipolar Audio Potentiometer | Log | 2 | 2-Wire Addressable | Volatile | 32 | 45 | 20 | 750 | 300 | 25 | - | ±12V Audio Taper ,High Voltage Bipolar Compatibility ,Mute | 12 | 4.5 to 5.5 | Yes | - | -40 to +85 | SOIC(N)/16 | 61.9 | $2.44 @1k
MAX5160 | Low-Power, 32-Tap Digital Potentiometer in 8-Pin µMAX | Linear | 1 | 3-Wire Serial | Volatile | 32 | 50 ,100 ,200 | 25 | 50 | 400 | 10 | - | - | - | 2.7 to 5.5 | Yes | - | - | µMAX/8 | 15.6 | $0.75 @1k
MAX5161 | Low-Power, 32-Tap Digital Potentiometer in 6-Pin SOT23 | Linear | 1 | 3-Wire Serial | Volatile | 32 | 50 ,100 ,200 | 25 | 50 | 400 | 10 | - | - | - | 2.7 to 5.5 | Yes | - | - | SOT-23/6 | - | $0.70 @1k
MAX5460 | 32-Tap FleaPot, 2-Wire Digital Potentiometers | Linear | 1 | 2-Wire Serial | Volatile | 32 | 100 | 25 | 35 | 600 | 24 | - | - | - | 2.7 to 5.5 | Yes | - | - | SC-70/5 | - | $0.58 @1k
MAX5461 | 32-Tap FleaPot, 2-Wire Digital Potentiometers | Linear | 1 | 2-Wire Serial | Volatile | 32 | 100 | 25 | 35 | 600 | 24 | - | - | - | 2.7 to 5.5 | Yes | - | - | SC-70/6 | - | $0.58 @1k
MAX5462 | 32-Tap FleaPot, 2-Wire Digital Potentiometers | Linear | 1 | 2-Wire Serial | Volatile | 32 | 100 | 25 | 35 | 600 | 24 | - | - | - | 2.7 to 5.5 | Yes | - | - | SC-70/6 | - | $0.58 @1k
MAX5463 | 32-Tap FleaPot, 2-Wire Digital Potentiometers | Linear | 1 | 2-Wire Serial | Volatile | 32 | 50 | 25 | 35 | 600 | 24 | - | - | - | 2.7 to 5.5 | Yes | - | - | SC-70/5 | - | $0.58 @1k
MAX5464 | 32-Tap FleaPot, 2-Wire Digital Potentiometers | Linear | 1 | 2-Wire Serial | Volatile | 32 | 50 | 25 | 35 | 600 | 24 | - | - | - | 2.7 to 5.5 | Yes | - | - | SC-70/6 | - | $0.58 @1k
MAX5465 | 32-Tap FleaPot, 2-Wire Digital Potentiometers | Linear | 1 | 2-Wire Serial | Volatile | 32 | 50 | 25 | 35 | 600 | 24 | - | - | - | 2.7 to 5.5 | Yes | - | - | SC-70/6 | - | $0.58 @1k
MAX5466 | 32-Tap FleaPot, 2-Wire Digital Potentiometers | Linear | 1 | 2-Wire Serial | Volatile | 32 | 10 | 25 | 35 | 160 | 24 | - | - | - | 2.7 to 5.5 | Yes | - | - | SOT/5 | 9 | $0.58 @1k
MAX5467 | 32-Tap FleaPot, 2-Wire Digital Potentiometers | Linear | 1 | 2-Wire Serial | Volatile | 32 | 10 | 25 | 35 | 160 | 24 | - | - | - | 2.7 to 5.5 | Yes | - | - | SOT/6 | 9 | $0.58 @1k
MAX5468 | 32-Tap FleaPot, 2-Wire Digital Potentiometers | Linear | 1 | 2-Wire Serial | Volatile | 32 | 10 | 25 | 35 | 160 | 24 | - | - | - | 2.7 to 5.5 | Yes | - | - | SOT/6 | 9 | $0.58 @1k
MAX5450 | Dual, 256-Tap, Up/Down Interface Digital Potentiometers | Linear | 2 | Up/Down | Volatile | 256 | 10 | 25 | 35 | 225 | 2 | - | - | - | 2.7 to 5.5 | Yes | - | - | µMAX/10 | 15.4 | $2.51 @1k
MAX5451 | Dual, 256-Tap, Up/Down Interface Digital Potentiometers | Linear | 2 | Up/Down | Volatile | 256 | 10 | 25 | 35 | 225 | 2 | - | - | - | 2.7 to 5.5 | Yes | - | - | TSSOP/14 | 33.4 | $2.51 @1k
MAX5452 | Dual, 256-Tap, Up/Down Interface Digital Potentiometers | Linear | 2 | Up/Down | Volatile | 256 | 50 | 25 | 35 | 225 | 2 | - | - | - | 2.7 to 5.5 | Yes | - | - | µMAX/10 | 15.4 | $2.51 @1k
MAX5453 | Dual, 256-Tap, Up/Down Interface Digital Potentiometers | Linear | 2 | Up/Down | Volatile | 256 | 50 | 25 | 35 | 225 | 2 | - | - | - | 2.7 to 5.5 | Yes | - | - | TSSOP/14 | 33.4 | $2.51 @1k
MAX5454 | Dual, 256-Tap, Up/Down Interface Digital Potentiometers | Linear | 2 | Up/Down | Volatile | 256 | 100 | 25 | 35 | 225 | 2 | - | - | - | 2.7 to 5.5 | Yes | - | - | µMAX/10 | 15.4 | $2.51 @1k
MAX5455 | Dual, 256-Tap, Up/Down Interface Digital Potentiometers | Linear | 2 | Up/Down | Volatile | 256 | 100 | 25 | 35 | 225 | 2 | - | - | - | 2.7 to 5.5 | Yes | - | - | TSSOP/14 | 33.4 | $2.51 @1k
MAX5408 | Dual Audio Digital Potentiometer | Log | 2 | 3-Wire Serial SPI | Volatile | 32 | 10 | 30 | 35 | 1000 | 0.2 | - | - | - | 2.7 to 3.6 | Yes | - | - | QSOP/16 ,TQFN/16 | 16.8 | $1.83 @1k
MAX5409 | Dual Audio Digital Potentiometer | Log | 2 | 3-Wire Serial SPI | Volatile | 32 | 10 | 30 | 35 | 1000 | 0.2 | - | Dual Wipers Per Resistor String | - | 2.7 to 3.6 | Yes | - | - | QSOP/16 ,TQFN/16 | 16.8 | $2.17 @1k
MAX5410 | Dual Audio Digital Potentiometer | Log | 2 | 3-Wire Serial SPI | Volatile | 32 | 10 | 30 | 35 | 1000 | 0.2 | - | - | - | 4.5 to 5.5 | Yes | - | - | QSOP/16 ,TQFN/16 | 16.8 | $1.87 @1k
MAX5411 | Dual Audio Digital Potentiometer | Log | 2 | 3-Wire Serial SPI | Volatile | 32 | 10 | 30 | 35 | 1000 | 0.2 | - | Dual Wipers Per Resistor String | - | 4.5 to 5.5 | Yes | - | - | QSOP/16 ,TQFN/16 | 16.8 | $2.56 @1k
DS1801 | Dual Audio Taper Potentiometer | Log | 2 | 3-Wire Serial | Volatile | 64 | 45 | 20 | 750 | 400 | 50 | Audio Control ,Car Stereo ,Portable Audio ,Portable Consumer ,Stereo Volume Control | Mute ,User-Configurable Attenuation Options | - | 2.7 to 5.5 | Yes | - | -40 to +85 | PDIP(N)/14 ,SOIC(W)/16 ,TSSOP/14 | 33.4 | $3.85 @1k
DS1802 | Dual Audio Taper Potentiometer with Pushbutton Control | Log | 2 | 3-Wire Serial and Push-Button (Up/Down) | Volatile | 64 | 45 | 20 | 750 | 400 | 80 | Audio Control ,Car Stereo ,Desktop Speakers ,Portable Audio ,Portable Consumer ,Stereo Volume Control | Mute ,Ultra Low Power Consumption ,User-Configurable Attenuation Options | - | 2.7 to 5.5 | Yes | - | -40 to +85 | PDIP(N)/20 ,SOIC(W)/20 ,TSSOP/20 | 45.2 | $3.85 @1k
DS1803 | Addressable Dual Digital Potentiometer | Linear | 2 | 2-Wire Addressable | Volatile | 256 | 10 ,50 ,100 | 20 | 750 | 400 | 40 | - | - | - | 2.7 to 5.5 | Yes | - | - | PDIP(N)/16 ,SOIC(N)/16 ,TSSOP/14 | 33.4 | $3.13 @1k
DS1804 | NV Trimmer Potentiometer | Linear | 1 | Up/Down | Non-Volatile | 100 | 10 ,50 ,100 | 20 | 750 | 400 | 40 | - | EEPROM Wiper Memory | - | 2.7 to 5.5 | Yes | - | - | µMAX/8 ,FCHIP/15 ,PDIP(N)/8 ,SOIC(N)/8 | 3 | $1.55 @1k
DS1806 | Digital Sextet Potentiometer | Linear | 6 | 3-Wire Serial | Volatile | 64 | 10 ,50 ,100 | 20 | 750 | 400 | 40 | - | - | - | 2.7 to 5.5 | Yes | - | - | PDIP(N)/20 ,SOIC(W)/20 ,TSSOP/20 | 45.2 | $4.36 @1k
DS1807 | Addressable Dual Audio Taper Potentiometer | Log | 2 | 2-Wire Addressable | Volatile | 64 | 45 | 20 | 750 | 400 | 40 | Audio Control ,Car Stereo ,Desktop Speakers ,Portable Audio | Mute ,Ultra Low Power Consumption ,Zero-Crossing Detector | - | 2.7 to 5.5 | Yes | - | -40 to +85 | PDIP(N)/14 ,SOIC(W)/16 ,TSSOP/14 | 33.4 | $3.14 @1k
DS1809 | Dallastat | Linear | 1 | Contact-Closure | Non-Volatile | 64 | 10 ,50 ,100 | 20 | 750 | 400 | 25 | - | EEPROM Wiper Memory | - | 4.5 to 5.5 | Yes | - | - | µMAX/8 ,PDIP(N)/8 ,SOIC(N)/8 | 15.6 | $1.28 @1k
DS1844 | Quad Digital Potentiometer | Linear | 4 | 2-Wire or 5-Wire Serial | Volatile | 64 | 10 ,50 ,100 | 20 | 750 | 400 | 40 | - | - | - | 2.7 to 5.5 | Yes | - | - | PDIP(N)/20 ,SOIC(W)/20 ,TSSOP/20 | 45.2 | $2.89 @1k
DS1845 | Dual NV Potentiometer and Memory | Linear | 2 | 2-Wire Addressable | Non-Volatile | 100+256 | 10+100 ,10+10 ,10+50 | 20 | 750 | 250 | 40 | Fiber Communications ,GBIC | 256-Byte User EEPROM ,EEPROM Wiper Memory | - | 2.7 to 5.5 | Yes | - | - | CSBGA/16 ,FBGA/16 ,FCHIP/14 ,TSSOP/14 | 5.2 | $1.68 @1k
DS1846 | NV Tri-Potentiometer, Memory, and MicroMonitor | Linear | 3 | 2-Wire Addressable | Non-Volatile | 100+256 | 10+100 | 20 | 750 | 300 | 200 | Fiber Communications ,Microprocessor Reset ,Pwr-Fail Detect | 256-Byte User EEPROM ,EEPROM Wiper Memory | - | 4.5 to 5.5 | Yes | - | - | TSSOP/20 | 45.2 | $2.49 @1k
DS1847 | Dual Temperature-Controlled NV Variable Resistor | Linear | 2 | 2-Wire Addressable | Non-Volatile | 256 | 10+50 | 20 | 850 | - | 1000 | Fiber Communications ,Resistance-Temp. Lookup Table | 128-Byte User EEPROM ,EEPROM Wiper Memory ,Resistance-Temp. Lookup Table | - | 3.0 to 5.5 | Yes | - | - | CSBGA/16 ,FBGA/16 ,TSSOP/14 | 33.4 | $2.01 @1k
DS1848 | Dual Temperature-Controlled NV Variable Resistor and Memory | Linear | 2 | 2-Wire Addressable | Non-Volatile | 256 | 10+50 | 20 | 850 | - | 1000 | Fiber Communications ,Resistance-Temp. Lookup Table | 128-Byte User EEPROM ,EEPROM Wiper Memory ,Resistance-Temp. Lookup Table | - | 3.0 to 5.5 | Yes | - | - | CSBGA/16 ,FBGA/16 ,TSSOP/14 | 33.4 | $2.24 @1k
DS1866 | Log Trimmer Potentiometer | Log | 1 | 3-Input Parallel | Volatile | 8 | 10 | 20 | 750 | 400 | 50 | Audio Control | - | - | 2.7 to 5.5 | Yes | - | -40 to +85 | PDIP(N)/8 ,SOIC(N)/8 | 30.9 | $1.10 @1k
MAX5402 | 256-Tap µPoT, Low-Drift, Digital Potentiometer | Linear | 1 | 3-Wire Serial | Volatile | 256 | 10 | 25 | 35 | 250 | 5 | - | - | - | 2.7 to 5.5 | Yes | - | -40 to +85 | µMAX/8 | 15.6 | $1.21 @1k
MAX5413 | Dual 256-Tap, Low Drift, Digital Potentiometers in 14-TSSOP | Linear | 2 | 3-Wire Serial SPI | Volatile | 256 | 10 | 25 | 35 | 275 | 5 | - | - | - | 2.7 to 5.5 | Yes | - | - | TSSOP/14 | 33.4 | $2.57 @1k
MAX5414 | Dual 256-Tap, Low Drift, Digital Potentiometers in 14-TSSOP | Linear | 2 | 3-Wire Serial SPI | Volatile | 256 | 50 | 25 | 35 | 275 | 5 | - | - | - | 2.7 to 5.5 | Yes | - | -40 to +85 | TSSOP/14 | 33.4 | $2.57 @1k
MAX5415 | Dual 256-Tap, Low Drift, Digital Potentiometers in 14-TSSOP | Linear | 2 | 3-Wire Serial SPI | Volatile | 256 | 100 | 25 | 35 | 275 | 5 | - | - | - | 2.7 to 5.5 | Yes | - | -40 to +85 | TSSOP/14 | 33.4 | $2.57 @1k
MAX5403 | Dual 256-Tap, Low Drift, Digital Potentiometers in 10-µMAX | Linear | 2 | 3-Wire Serial SPI | Volatile | 256 | 10 | 25 | 35 | 275 | 5 | - | - | - | 2.7 to 5.5 | Yes | - | - | µMAX/10 | 15.4 | $2.57 @1k
MAX5404 | Dual 256-Tap, Low Drift, Digital Potentiometers in 10-µMAX | Linear | 2 | 3-Wire Serial SPI | Volatile | 256 | 50 | 25 | 35 | 275 | 5 | - | - | - | 2.7 to 5.5 | Yes | - | - | µMAX/10 | 15.4 | $2.57 @1k
MAX5405 | Dual 256-Tap, Low Drift, Digital Potentiometers in 10-µMAX | Linear | 2 | 3-Wire Serial SPI | Volatile | 256 | 100 | 25 | 35 | 275 | 5 | - | - | - | 2.7 to 5.5 | Yes | - | - | µMAX/10 | 15.4 | $2.57 @1k
MAX5400 | 256-Tap SOT-PoT, Low-Drift Digital Potentiometers in SOT23 | Linear | 1 | 3-Wire Serial | Volatile | 256 | 50 | 25 | 50 | 250 | 5 | - | - | - | 2.7 to 5.5 | Yes | - | - | SOT/8 | 9 | $1.08 @1k
MAX5401 | 256-Tap SOT-PoT, Low-Drift Digital Potentiometers in SOT23 | Linear | 1 | 3-Wire Serial | Volatile | 256 | 100 | 25 | 50 | 250 | 5 | - | - | - | 2.7 to 5.5 | Yes | - | - | SOT/8 | 9 | $1.08 @1k