## Results
Maxim Integrated Products
Product selection table for: |  | Display Drivers
Showing 34 of 48 products |  | See all Display Drivers
NOTE : 3 columns are hidden
Part Number | Description | Features | LCD or LED | Digits or Char. | Output Format | Display Type | Interface | Fonts | Segment Blinking | Slew Rate Limiting | Vsupply (min) (V) | Vsupply (max) (V) | RoHS Available | Oper. Temp. (°C) | Package/Pins | Smallest Available Pckg. (max w/pins) (mm2) | Budgetary Price (See Notes)
Current Selections: |  | - | = LED | - | - | - | - | - | - | - | - | - | - | - | - | - | -
MAX6966 | LED Driver with PWM Intensity Control | 10mA/20mA Constant Current ,LED PWM Control ,Open Drain Outputs | LED | 10-Segment | Any digit type | Common Anode | Serial SPI 26Mbit | - | No | Yes | 2.25 | 3.6 | Yes | -40 to +125 | QSOP/16 ,TQFN/16 | 9.6 | $1.71 @1k
MAX6979 | 16-Port, 5.5V LED Driver with LED Fault Detection and Watchdog | LED Fault Detection ,Watchdog | LED | 16-Segment | Any digit type | Common Anode | Serial 4-Wire 25Mbit | - | No | No | 3 | 5.5 | Yes | -40 to +125 | PDIP(N)/24 ,TSSOP/24 | 52.4 | $3.75 @1k
MAX6971 | 16-Port, 36V LED Driver | - | LED | 16-Segment | Any digit type | Common Anode | Serial 4-Wire 25Mbit | - | No | No | 3 | 5.5 | Yes | -40 to +125 | PDIP(N)/24 ,TSSOP/24 | 52.4 | $1.99 @1k
MAX6960 | 8x8 Graphic Matrix LED driver | LED Fault Detection ,Watchdog | LED | - | 8X8 Graphic | - | Serial 4-Wire 20Mbit | - | - | Yes | 2.7 | 3.6 | Yes | -40 to +125 | MQFP/44 ,TQFN/44 | 50.4 | $6.55 @1k
MAX6961 | 4-Wire Serially Interfaced 8 x 8 Matrix Graphic LED Drivers | LED Fault Detection | LED | - | 8X8 Graphic | - | Serial 4-Wire 20Mbit | - | - | Yes | 2.7 | 3.6 | Yes | -40 to +125 | MQFP/44 ,TQFN/44 | 50.4 | $7.02 @1k
MAX6962 | 4-Wire Serially Interfaced 8 x 8 Matrix Graphic LED Drivers | LED Fault Detection | LED | - | 8X8 Graphic | - | Serial 4-Wire 20Mbit | - | - | Yes | 2.7 | 3.6 | Yes | -40 to +125 | MQFP/44 ,TQFN/44 | 50.4 | $6.77 @1k
MAX6963 | 4-Wire Serially Interfaced 8 x 8 Matrix Graphic LED Drivers | LED Fault Detection | LED | - | 8X8 Graphic | - | Serial 4-Wire 20Mbit | - | - | Yes | 2.7 | 3.6 | Yes | -40 to +125 | MQFP/44 ,TQFN/44 | 50.4 | $6.41 @1k
MAX6969 | 16-Port, 5.5V LED Driver | - | LED | 16-Segment | Any digit type | Common Anode | Serial 4-Wire 25Mbit | - | No | No | 3 | 5.5 | Yes | -40 to +125 | PDIP(N)/24 ,SOIC(W)/24 ,TSSOP/24 | 52.4 | $1.82 @1k
MAX6968 | 8-Port, 5.5V LED Driver | - | LED | 8-Segment | Any digit type | Common Anode | Serial 4-Wire 25Mbit | - | No | No | 3 | 5.5 | Yes | -40 to +125 | PDIP(N)/16 ,SSOP/16 ,TSSOP-EP/16 | 33.2 | $1.09 @1k
MAX6977 | 8-Port, 5.5V LED Driver with Fault Detection | LED Fault Detection | LED | 8-Segment | Any digit type | Common Anode | Serial 4-Wire 25Mbit | - | No | No | 3 | 5.5 | Yes | -40 to +125 | PDIP(N)/16 ,SSOP/16 ,TSSOP-EP/16 | 33.2 | $2.10 @1k
MAX6978 | 8-Port, 5.5V LED Driver with Fault Detection and Watchdog | LED Fault Detection ,Watchdog | LED | 8-Segment | Any digit type | Common Anode | Serial 4-Wire 25Mbit | - | No | No | 3 | 5.5 | Yes | -40 to +125 | PDIP(N)/16 ,SSOP/16 ,TSSOP-EP/16 | 33.2 | $2.35 @1k
MAX6967 | LED Driver with PWM Intensity Control | 10mA/20mA Constant Current | LED | 10-Segment | Any digit type | Common Anode | Serial SPI 26Mbit | - | No | Yes | 2.25 | 3.6 | Yes | -40 to +125 | QSOP/16 ,TQFN/16 | 9.6 | $1.89 @1k
MAX6964 | LED Driver with PWM Intensity Control | Outputs rated at 50mA and 7V | LED | 17-Segment | Any digit type | Common Anode | Serial 2-Wire 400kbit | - | Yes | Yes | 2 | 3.6 | Yes | -40 to +125 | QSOP/24 ,TQFN/24 | 16.8 | $2.04 @1k
MAX6965 | LED Driver with PWM Intensity Control | Outputs rated at 50mA and 7V | LED | 9-Segment | Any digit type | Common Anode | Serial 2-Wire 400kbit | - | Yes | Yes | 2 | 3.6 | Yes | -40 to +125 | QSOP/16 ,TQFN/16 | 9.6 | $1.45 @1k
MAX6958 | 4&#189-Digit LED Display Driver | - | LED | 4½-Digit | 7 segment + 2 annunciators | Common Cathode | Serial 2-Wire 400kbit | Hexadecimal | - | Yes | 3 | 5.5 | Yes | -40 to +125 | PDIP(N)/16 ,QSOP/16 | 30.9 | $3.48 @1k
MAX6959 | 4&#189-Digit LED Display Driver | 8 Key Scanning, 3 GPIO | LED | 4½-Digit | 7 segment + 2 annunciators | Common Cathode | Serial 2-Wire 400kbit | Hexadecimal | - | Yes | 3 | 5.5 | Yes | -40 to +125 | PDIP(N)/16 ,QSOP/16 | 30.9 | $5.23 @1k
MAX6955 | 7-, 14-, 16-Segment LED Display Driver | 32 Key Scanning, 5 GPIO | LED | 8-Digit 16-Segment ,8-Digit 14-Segment ,16-Digit 7-Segment | 7 segments ,14 segments ,16 segments | Common Cathode | Serial 2-Wire 400kbit | 104 char ASCII ,Hexadecimal | Yes | Yes | 2.7 | 5.5 | Yes | -40 to +125 | SSOP/36 ,TQFN/40 | 37.2 | $9.10 @1k
MAX6956 | LED Static Display Driver and I/O Port | I/O Transition Detection | LED | 28-Segment | Any digit type | Common Anode | Serial 2-Wire 400kbit | - | - | No | 2.5 | 5.5 | Yes | -40 to +125 | PDIP(N)/28 ,SSOP/28 ,SSOP/36 ,TQFN/40 | 37.2 | $3.08 @1k
MAX6954 | 7-, 14-, 16-Segment LED Display Driver | 32 Key Scanning, 5 GPIO | LED | - | - | Common Cathode | Serial SPI 26Mbit | 104 char ASCII ,Hexadecimal | Yes | Yes | 2.7 | 5.5 | Yes | -40 to +125 | PDIP(W)/40 ,SSOP/36 ,TQFN/40 | 37.2 | $9.10 @1k
MAX6952 | 5 x 7 Matrix LED Display Driver | - | LED | 4-Digit | 5x7 matrix | Cathode Row | Serial SPI 26Mbit | 104 char ASCII | Yes | Yes | 2.7 | 5.5 | Yes | -40 to +85 | PDIP(W)/40 ,SSOP/36 | 163.4 | $10.29 @1k
MAX6957 | LED Static Display Driver and I/O Port | I/O Transition Detection | LED | 28-Segment | Any digit type | Common Anode | Serial SPI 26Mbit | - | - | No | 2.5 | 5.5 | Yes | -40 to +125 | PDIP(N)/28 ,SSOP/28 ,SSOP/36 ,TQFN/40 | 37.2 | $3.08 @1k
MAX6953 | 5 x 7 Matrix LED Display Driver | - | LED | 4-Digit | 5x7 matrix | Cathode Row | Serial 2-Wire 400kbit | 104 char ASCII | Yes | Yes | 2.7 | 5.5 | Yes | -40 to +85 | PDIP(W)/40 ,SSOP/36 | 163.4 | $10.29 @1k
MAX6950 | 5-Digit LED Display Driver | - | LED | 5-Digit | 7 segment + DP | Common Cathode | Serial SPI 26Mbit | Hexadecimal | Yes | Yes | 2.7 | 5.5 | Yes | -40 to +85 ,0 to +70 | QSOP-EP/16 | 30.9 | $4.50 @1k
MAX6951 | 8-Digit LED Display Driver | - | LED | 8-Digit | 7 segment + DP | Common Cathode | Serial SPI 26Mbit | Hexadecimal | Yes | Yes | 2.7 | 5.5 | Yes | -40 to +85 ,0 to +70 | QSOP-EP/16 | 30.9 | $4.81 @1k
ICM7212 | 4-Digit LED Driver | - | LED | 4-Digit | 7 segments | Static | 4-Bit Parallel | Hexadecimal | No | No | 3 | 6 | Yes | -20 to +85 | CDIP(W)/40 ,PDIP(W)/40 ,PLCC/44 | 311.5 | $2.47 @1k
ICM7212A | 4-Digit LED Driver | - | LED | 4-Digit | 7 segments | Static | 4-Bit Parallel | Code B | No | No | 3 | 6 | Yes | -20 to +85 | CDIP(W)/40 ,PDIP(W)/40 ,PLCC/44 | 311.5 | $2.47 @1k
ICM7212AM | 4-Digit LED Driver | - | LED | 4-Digit | 7 segments | Static | Microprocessor | Code B | No | No | 3 | 6 | Yes | -20 to +85 | CDIP(W)/40 ,PDIP(W)/40 ,PLCC/44 | 311.5 | $2.47 @1k
ICM7212M | 4-Digit LED Driver | - | LED | 4-Digit | 7 segments | Static | Microprocessor | Hexadecimal | No | No | 3 | 6 | Yes | -20 to +85 | CDIP(W)/40 ,PDIP(W)/40 ,PLCC/44 | 311.5 | $2.70 @1k
ICM7218A | 8-Digit LED Driver | - | LED | 8-Digit | 7 segment + DP | Common Anode | Microprocessor | Code B ,Hexadecimal | No | No | 4 | 6 | Yes | -20 to +85 | CDIP(W)/28 ,PDIP(W)/28 ,PLCC/28 | 158 | $4.53 @1k
ICM7218B | 8-Digit LED Driver | - | LED | 8-Digit | 7 segment + DP | Common Cathode | Microprocessor | Code B ,Hexadecimal | No | No | 4 | 6 | Yes | -20 to +85 | CDIP(W)/28 ,PDIP(W)/28 ,PLCC/28 | 158 | $4.53 @1k
ICM7218C | 8-Digit LED Driver | - | LED | 8-Digit | 7 segment + DP | Common Anode | Microprocessor | Code B ,Hexadecimal | No | No | 4 | 6 | Yes | -20 to +85 | CDIP(W)/28 ,PDIP(W)/28 ,PLCC/28 | 158 | $5.05 @1k
ICM7218D | 8-Digit LED Driver | - | LED | 8-Digit | 7 segment + DP | Common Cathode | Microprocessor | Code B ,Hexadecimal | No | No | 4 | 6 | Yes | -20 to +85 | CDIP(W)/28 ,PDIP(W)/28 ,PLCC/28 | 158 | $5.05 @1k
MAX7219 | 8-Digit LED Display Driver | - | LED | 8-Digit | 7 segment + DP | Common Cathode | Serial 3-Wire 10Mbit | Code B | - | No | 4 | 5.5 | Yes | -40 to +85 ,0 to +70 | CDIP(N)/24 ,PDIP(N)/24 ,SOIC(W)/24 | 158.4 | $4.18 @1k
MAX7221 | 8-Digit LED Display Driver | - | LED | 8-Digit | 7 segment + DP | Common Cathode | Serial SPI 10Mbit | Code B | - | Yes | 4 | 5.5 | Yes | -40 to +85 ,0 to +70 | CDIP(N)/24 ,PDIP(N)/24 ,SOIC(W)/24 | 158.4 | $4.18 @1k