## Results
Maxim Integrated Products
Product selection table for: |  | Digital Video Equalizers/Drivers
Showing 4 of 4 products
NOTE : 2 columns are hidden
Part Number | Description | Applications | Data Rate (min) (Mbps) | Data Rate (max) (Mbps) | Max. Reach @ Max. Data Rate | Vsupply (V) | Icc (typ) (mA) | I/O Type | Channels | Rx Eq. @ Max. Rate (typ) (dB) | EV Kit | RoHS Available | Package/Pins | Smallest Available Pckg. (max w/pins) (mm2) | Oper. Temp. (°C) | Budgetary Price (See Notes)
MAX3815A | TMDS Digital Video Equalizer for HDMI/DVI Cables | Copper Cable Interconnect ,HDMI/DVI ,Printed Circuit Board Interconnect | - | - | 35m Cable ,50m Cable | 3.3 | - | CML | 1 | 30 ,40 | Yes | Yes | TQFP-EP/48 | 82.8 | 0 to +70 | $6.17 @1k
MAX3816A | I²C 2-Wire Extender for DDC in DVI, HDMI, and VGA Interfaces | DDC Extender ,HDMI/DVI ,VGA | - | 0.1 | 60m Cable | 3.0 to 5.5 | 5 | - | 1 | - | Yes | Yes | TSSOP/16 | 33.4 | 0 to +70 | $1.80 @1k
MAX3814 | DVI/HDMI TMDS FR-4 and Cable Equalizer/Driver | Copper Cable Interconnect ,HDMI/DVI ,Printed Circuit Board Interconnect | 0 | - | 2m FR4 ,13m Cable | 3.3 | 110 | CML | 1 | 15 | Yes | Yes | TQFP/32 | 51.8 | 0 to +70 | $2.01 @1k
MAX3815 | TMDS Digital Video Equalizer for DVI/HDMI Cables | Copper Cable Interconnect ,HDMI/DVI ,Printed Circuit Board Interconnect | - | 1650 | 50m Cable | 3.3 | 165 | CML | 1 | 40 | Yes | Yes | TQFP-EP/48 | 82.8 | 0 to +70 | $4.95 @1k